## Prostheses List
Billing Code | Product Category | Product Name | Description | Size | Condition | Change
EG009 | 01 - Ophthalmic | Artisan Anterior Chamber Intraocular Lens | Aphakia Model Composition: PMMA | 5.00mm Optic Diameter x 8.5 in overall length |  | Group Benefit Change
AO001 | 01 - Ophthalmic | Intraocular Lens: Model AC 51L | Duralens PMMA, Anterior Chamber IOL | 6.00 mm Optic Diameter x 13.0mm in overall length |  | Group Benefit Change
AL003 | 01 - Ophthalmic | MTA2UO - MTA6UO | PMMA | +5 to +30 D |  | Group Benefit Change
BL005 | 01 - Ophthalmic | Storz (Coburn) Intraocular Lens 121UV; L122UV PMMA Anterior Chamber Lens | PMMA Anterior Chamber Intraocular lens 1 piece | 13.75mm length. 6.0mm optic size, diopter range 3-30d. L122UV: 6.0mm optic, 13.75mm length, power range; 5.0 to 30.0 Diopters |  | Group Benefit Change
EG019 | 01 - Ophthalmic | Artisan Toric (Custom) T1 | AC Iris clip IOL Toric | 5.00mm Optic Diameter x 7.5 Overall |  | Group Benefit Change
EG020 | 01 - Ophthalmic | Artisan Toric (Custom) T2 | AC Iris clip IOL Toric | 5.00mm Optic Diameter x 7.5 Overall |  | Group Benefit Change
EG012 | 01 - Ophthalmic | Artisan Anterior Chamber IOL | Phakic Intraocular Lens Myopic / Hyperopic | 5.00mm Optic Diameter x 8.5 in overall length; |  | Group Benefit Change
EG010 | 01 - Ophthalmic | Artiflex Anterior Chamber Intraocular Lens | Optic: Hydrophobic Polysiloxane. Haptic: PMMA | 6mm optic diameter x 8.5 in overall length |  | Group Benefit Change
AL002 | 01 - Ophthalmic | Model CZ70BD | Other:PMMA | Range of Powers: +4D to +34 D |  | Group Benefit Change
CZ016 | 01 - Ophthalmic | CT ASPHINA 409M | ZEISS Micro Incision Aspheric (aberration neutral) IOL: Foldable, square-edged, single piece IOL for capsular bag fixation | 6mm optic, 11mm overall diameter. Diopter range 0.0 to +32.0D (0.5D steps from 10.0 to 30.0D, 1.0D outside this range) |  | Group Benefit Change
CZ017 | 01 - Ophthalmic | CT ASPHINA 509M | ZEISS Micro Incision Aspheric (aberration correcting) IOL: Foldable, square-edged, single piece IOL for capsular bag fixation | 6mm Optic, 11mm overall diameter. Diopter range 0.0 to +32.0D (0.5D steps from 10.0 to 30.0D, 1.0D outside this range) |  | Group Benefit Change
BL026 | 01 - Ophthalmic | Akreos AO Micro Incision Lens | Micro Incision, posterior chamber, foldable acrylic, aphakic, anterior & posterior edge modification, preloaded, with aberration control, intraocular lens | 6mm optic overall diameter 11.0mm(10D-15D), 10.7mm (15.50-22D), 10.5mm (22.50-30D) |  | Group Benefit Change
CZ028 | 01 - Ophthalmic | CT ASPHINA 409MP | Preloaded, micro incision, aspheric (aberration neutral), foldable square-edged single piece intraocular lens for capsular bag fixation. | Diopter range: 0.0 to 32.0D; Optic size: 6.0mm; Overall length: 11.0mm |  | Group Benefit Change
CZ037 | 01 - Ophthalmic | CT ASPHINA 509MP | Preloaded, micro incision, aspheric (aberration correcting), foldable square-edged single-piece intraocular lens for capsular bag fixation | Diopter range: 0.0 to + 32.0D; Optic Size: 6.0mm; Overall length: 11.0mm |  | Group Benefit Change
DV263 | 01 - Ophthalmic | Rayner C-flex Advance Aspheric IOL | Mini incision pre-loaded aspheric IOL | Power range +8.0 - +34.0 dioptres in 0.5 increments |  | Group Benefit Change
EG017 | 01 - Ophthalmic | LUXIOL 60 | Preloaded Intraocular lens | +10 to +35D |  | Group Benefit Change
KG015 | 01 - Ophthalmic | Rayner C-flex Advance Aspheric IOL | Mini incision pre-loaded aspheric IOL | Power range +8.0 - +34.0 dioptres in 0.5 increments |  | Group Benefit Change
TW012 | 01 - Ophthalmic | ARTIS PL E | Preloaded Intraocular lens | 0 to 35D |  | Group Benefit Change
CZ031 | 01 - Ophthalmic | AT TORBI 709MP (Standard Range) | Bitoric, preloaded, micro incision, aspheric (aberration neutral), foldable, square-edged, single-piece IOL for capsular bag fixation | Diopter range: Sph -10.0 to 32.0, Cyl +1.0 to 6.5 Optic size: 6.0mm, Overall length: 11.0mm |  | Group Benefit Change
TW011 | 01 - Ophthalmic | ARTIS T PL | Preloaded Toric Intraocular lens | +18 to +25D / C +1.50D |  | Group Benefit Change
CZ020 | 01 - Ophthalmic | AT TORBI 709M | STANDARD RANGE BITORIC - ZEISS Micro Incision Aspheric (abberation neutral) IOL: Foldable, square-edged, single piece IOL for capsular bag fixation | 6mm optic, 11mm overall diameter. Diopter range: Sph -10.0 to +32.0D, Cyl +1.0 to 6.5D (all 0.5D steps) |  | Group Benefit Change
CZ027 | 01 - Ophthalmic | AT TORBI 709M | HIGH CYLINDER BITORIC - ZEISS Micro Incision Aspheric (aberration neutral) IOL: Foldable square edged, single piece IOL for capsular bag fixation | 6mm optic, 11mm overall diameter. Diopter range: Sph -10.0 to +32.0D, +7.0 to 12.0D (all 0.5D steps) |  | Group Benefit Change
CZ040 | 01 - Ophthalmic | CT SPHERIS 209M | Micro incision, Spherical aberrated, foldable square-edged single-piece intraocular lens for capsular bag fixation. | Diopter range :0.00 to + 32.0. Optic Size : 6mm Overall Length : 11mm |  | Group Benefit Change
AL038 | 01 - Ophthalmic | Acrysof Aspheric UV-absorbing IOL | Foldable Acrylic Single-piece Lens with UV Absorbing and Aspheric Correction | + 6.0 D to +30.0 D |  | Group Benefit Change
AO014 | 01 - Ophthalmic | TECNIS® Intraocular Lens (Z9002 & ZA9003) | Foldable Intraocular Lenses - Ultraviolet light absorbing posterior chamber intraocular lenses, Silicone/Acrylic | 5-10 dioptre in 1.0 dioptre increments; 10.5 - 30 dioptre in 0.5 increments |  | Group Benefit Change
AO024 | 01 - Ophthalmic | Tecnis® One Piece (ZCB00) | One piece intraocular lens with edge modification and 360 degree square edge | +5 to +34 diopter powers in 0.5d increments. Overall diameter 13mm, Optic size 6mm |  | Group Benefit Change
AO043 | 01 - Ophthalmic | TECNIS® Eyhance IOL | 1-piece enhanced monofocal IOL | +5.0 to 34.0 diopter powers in 0.5 diopter increments. Overall diamter 13mm, optic size 6mm |  | Group Benefit Change
BL022 | 01 - Ophthalmic | SofPort Advanced Optic (AO) | Posterior chamber, foldable silicone IOL with anterior optic-haptic square edge, posterior optic-haptic square edge, 360-degree optic square edge and asperic optic for aberration control | 0 D to 30.0 D |  | Group Benefit Change
BL023 | 01 - Ophthalmic | Akreos Advanced Optic | Posterior chamber, foldable acrylic IOL, with anterior optic-haptic square edge, posterior optic-haptic square edge, 360 degree optic square edge and aspheric optic for aberration control | 0 D to 30.0 D |  | Group Benefit Change
BL030 | 01 - Ophthalmic | enVista | The enVista, Model MX60, is an ultra-violet-absorbing, posterior chamber, hydrophobic acrylic one-piece foldable intraocular lens (IOL) Has an aspheric lens optic, square posterior edge, modified C haptics and available in dioptric powers ranging from +0.0 to +34.0D. | Overall diameter 12.5mm, optic body diameter 6.0mm in dioptric powers ranging from +0.0 to +34D 0.0D to 10.0D in 1 Diopter increments 11.0D to 30.0D in 0.5 Diopter increments 31.0D to 34.0D in 1 Diopter increments |  | Group Benefit Change
CZ030 | 01 - Ophthalmic | CT ASPHINA 404 | Small incision, foldable, single piece, monofocal, aspheric (aberration neutral), square-edged, hydrophilic acrylic (with hydrophobic surface properties) intraocular lens for capsular bag fixation. (Monofocal lens for powers outside standard 409MP MICS range). | Diopter range: -10.0 to 42.0, Optic size: 6.0mm, Overall length: 11.0mm |  | Group Benefit Change
DE484 | 01 - Ophthalmic | Oculentis LENTIS L-402 | Foldable three piece monofocal acrylic IOL | Optic Size 6.0mm, Overall Length 13.00mm. +-0.0D to +35.0D (1.0D) + 15.5D to +26.5D (0.5D). Minus range on demand. |  | Group Benefit Change
DE490 | 01 - Ophthalmic | Oculentis LENTIS L-312 | Foldable one-piece monofocal acrylic C Loop IOL | Opric size 6.0mm. Overall Length 12.00mm. Central Thickness 1.02mm (+22.0D). Available Diopters: -10.0D to 35.0D (1.0D steps). +10.5D to 29.5D (0.5D steps). |  | Group Benefit Change
DE492 | 01 - Ophthalmic | Oculentis LENTIS L-313 | Foldable one-piece monofocal acrylic plate haptic IOL | Optic Size 6.0mm, Overall length 11.0mm. Available Diopters: +-10.0D to 36.0D (1.0D steps) +10.5D to 29.5D (0.5D steps) |  | Group Benefit Change
DE648 | 01 - Ophthalmic | Oculentis FEMTIS FB-313 | Foldable one-piece monofocal acrylic plate haptic IOL for fixation in the capsulorhexis | Optic Size 5.7mm, Overall length 10.5mm. Available Diopters: +-15.0D to 30.0D (0.5D steps) |  | Group Benefit Change
DE673 | 01 - Ophthalmic | Oculentis LENTIS LU-814VR | Foldable one-piece acrylic posterior chamber aspheric IOL for capsular bag, sulcus and sulcus-sclera fixation. | Optic size: 6.2mm 0.0D to +23.0D, 5.5mm +23.01D to +35.0D , Overall length: 13.0mm, Available Dioptres: 0.0D to +35.0D (1.0D steps), +15.5D to +26.5D (0.5D steps). |  | Group Benefit Change
IQ013 | 01 - Ophthalmic | PreciSAL 302AC | Acrylic, single piece, foldable intraocular lens with anterior and posterior optic-haptic square edge, 360 degree optic square edge design, precision power calculation, aberration technology and UV light filter. | Available in dioptric powers from 0.0 to +30.0. 1D steps: 0.0 to +10.0; 0.5D steps: +10.5 to + 17.5 and +28.5 to +30.0; 0.25D steps: +18.0 to +28.0 |  | Group Benefit Change
IS010 | 01 - Ophthalmic | BiFlex 677AB Hydrophilic Acrylic Foldable Aspheric Monofocal Lens (without Blue light Filter) | Posterior chamber IOL, 360° Special Square Edge, Aspheric – Coma optimized | Optic diameter: 6.0 mm ±0.10 mm, Overall diameter: 13.0 mm ±0.20 mm Powers available: -10.0 - +9.0 D ±0.25 D increment: 1.0 D +10.0 - +25.0 D ±0.25 D increment: 0.5 D +25.5 - +30.0 D ±0.5 D increment: 0.5 D +31.0 - +45.0 D ±0. D increment: 1.0 D |  | Group Benefit Change
KG012 | 01 - Ophthalmic | Rayner "C-Flex" and Superflex" Aspheric IOL | Aspheric Intra Ocular Lenses with Amon-Apple enhanced 360 Degree square edge, Anti-vaulting Haptics | C-Flex -970C + 22.5D to +34D Superflex-920H - 10D to +22D |  | Group Benefit Change
LN003 | 01 - Ophthalmic | ALSAFIT | Single piece aspheric foldable intraocular lens for implantation into the capsular bag. | Diopter power range: 0.0 D to 32.00 D (0.50 D increments). Optic size: 6mm. Overall length: 11.0mm. |  | Group Benefit Change
LN008 | 01 - Ophthalmic | ALSIOL | Single piece aspheric foldable intraocular lens for implantation into the capsular bag. | Diopter power range: 0.0 D to +32.00 D (0.50 D increments). Optic size: 6 mm. Overall length: 11.0 mm. |  | Group Benefit Change
SO074 | 01 - Ophthalmic | HumanOptics Aspira | Posterior chamber IOL, foldable, UV absorber, Aspheric, aberration technology, 360° LEC barrier, HD optic | -6.0 to +40.0 D |  | Group Benefit Change
AO034 | 01 - Ophthalmic | TECNIS® iTec 1-Piece Pre-Loaded IOL | 1-piece IOL Posterior Chamber Intraocular lens, incorporates a proprietary wavefront-designed aspheric optic with a squared posterior optic edge designed to provide a 360 degree barrier. The edge of the optic has a frosted design to reduce potential edge glare effects. Supplied pre-loaded in a screw style disposable injector. | +5.0 to +34.0 diopter powers in 0.5 diopter increments. Overall diameter 13mm, Optic size 6mm |  | Group Benefit Change
DE485 | 01 - Ophthalmic | Oculentis LENTIS L-402 Pre-loaded | Pre-loaded foldable three piece monofocal acrylic IOL. | Optic Size 6.0mm, Overall Length 13.00mm. +-0.0D to +35.0D (1.0D) +15.5D to +26.5D (0.5D). Minus range on demand. |  | Group Benefit Change
DE491 | 01 - Ophthalmic | Oculentis LENTIS L-312 Pre-loaded | Pre-loaded foldable one-piece monofocal acrylic C Loop IOL | Optic size 6.0mm. Overall length 12.00mm. Central thickness 1.02mm (+22.0D). Available Diopters: -10.0D to 35.0D (1.0D steps). +10.5D to 29.5D ( 0.5D steps). |  | Group Benefit Change
DE493 | 01 - Ophthalmic | Oculentis LENTIS L-313 Pre-loaded | Pre-loaded foldable one-piece monofocal acrylic plate haptic IOL | Optic Size 6.0mm, Overall Length 11.00mm. Available Diopters: +-10.0D to 35.0D (1.0D steps). +10.5D to 29.5 D (0.5D steps). |  | Group Benefit Change
DV265 | 01 - Ophthalmic | RayOne Ashperic preloaded | Preloaded aspheric intraocular lens, hydrophilic acrylic, UV absorbing, 360 square edge, anti-vaulting haptics | 6mm optic, range sphere -10 to +34 |  | Group Benefit Change
DV268 | 01 - Ophthalmic | Hoya Vivinex iSert preloaded IOL (Model XC1) | Preloaded injector system, micro incision, aspheric, UV filtering, single piece, hydrophobic acrylic | +6.0 to 30.0 D (in 0.5D steps) |  | Group Benefit Change
DV269 | 01 - Ophthalmic | HOYA iSert® 250 | Preloaded injector system, Micro-Incision, Aspheric, UV filtering, Single Piece, Hydrophobic | +6.0D to +30.0D (in 0.5D steps) |  | Group Benefit Change
EJ002 | 01 - Ophthalmic | Preloaded Aspheric Intraocular Lens | Silicone intraocular lens | 6.0mm |  | Group Benefit Change
IQ014 | 01 - Ophthalmic | PreciSAL P302AC | Preloaded Acrylic, single piece, foldable intraocular lens with anterior and posterior optic-haptic square edge, 360 degree optic square edge design, precision power calculation, aberration technology and UV light filter. | Available in dioptric powers from 0.0 to +30.0. 1D steps: 0.0 to +10.0; 0.5D steps: +10.5 to + 17.5 and +28.5 to +30.0; 0.25D steps: +18.0 to +28.0 |  | Group Benefit Change
IS036 | 01 - Ophthalmic | BiFlex 877PA Preloaded Hydrophobic Acrylic Foldable Aspheric Monofocal Lens without Blue Light Filter | Posterior Chamber IOL, special 360° sharp edge, Aspheric Aberration Balanced | Optic diameter: 6.0 mm ±0.10 mm, Overall diameter: 13.0 mm ±0.20 mm Powers available: -0.0 - +9.0 D ±0.25 D increment: 1.0 D +10.0 - +25.0 D ±0.25 D increment: 0.5 D +25.5 - +30.0 D ±0.5 D increment: 0.5 D +31.0 - +35.0 D ±0.5 D increment: 1.0 D |  | Group Benefit Change
IS043 | 01 - Ophthalmic | Basis Z Preloaded Hydrophylic IOL | Hydrophylic preloaded IOL | 6mm Optic Diameter and 13mm Length |  | Group Benefit Change
KG017 | 01 - Ophthalmic | RayOne Ashperic preloaded | Preloaded aspheric intraocular lens, hydrophilic acrylic, UV absorbing, 360 square edge, anti-vaulting haptics | 6mm optic, range sphere -10 to +34 |  | Group Benefit Change
KG020 | 01 - Ophthalmic | RayOne Hydrophobic IOL | Hydrophobic acrylic IOL, preloaded injector system, micro incision, aspheric, UV filtering, single piece. | Power range: -10.0 D to +7.0 D (1.0 D increments, including plano) +8.0 D to +30.0 D (0.5 D increments) +31.0 D to +32.0 D (1.0 D increments) Shapes: Biconvex (positive powers), Plano, Concave (negative powers) |  | Group Benefit Change
LN011 | 01 - Ophthalmic | I-Stream Pre-Loaded Aspheric Hydrophobic | Single piece, pre-loaded aspheric hydrophobic acrylic IOL | Optic diameter: 6mm Total diameter: 13mm Power range: +9.0 to +32.0D |  | Group Benefit Change
SO075 | 01 - Ophthalmic | HumanOptics Aspira Preloaded | Preloaded posterior chamber IOL, foldable, UV absorber, Aspheric, aberration technology, 360° LEC barrier, HD optic | +10.0 to +40.0 D |  | Group Benefit Change
AO042 | 01 - Ophthalmic | Tecnis Toric 1-Piece Pre-Loaded IOL | 1-piece IOL Posterior chamber Intraocular lens , incorporates a proprietary wavefront designed toric aspheric optic with a squared posterior optic edge designed to provide 360 degree barrier. The edge of the optic has a frosted design to reduce potential edge glare effects. | +5.0 to +34.0 diopter powers in 0.5 diopter increments. Cylinder power: 1.00 diopter, 1.50 diopter, 2.25 diopter, 3.00 diopter, 3.75 diopter, 4.00 diopter, 4.50 diopter, 5.25 diopter and 6.00 diopter (as measured at the IOL plane). Overall diameter 13mm, Optic size 6mm. |  | Group Benefit Change
BL032 | 01 - Ophthalmic | enVista Toric | The enVista toric (Model MX60T) is a one-piece glistening-free hydrophobic foldable IOL. The enVista Toric, model MX60T IOL has a Toric aspheric lens optic, a square posterior edge and modified C haptics, an overall diameter of 12.5mm and an optic body of 6.0mm. It is available in multiple spherical and cylindrical powers. | Overall diameter is 12.5mm for the entire lens power range, with spherical equivalent powers from +6.0 to +30.0 Diopters in 0.5 Diopter steps and cylinder powers from +1D to 6D Diopters (at the IOL plane). |  | Group Benefit Change
DE516 | 01 - Ophthalmic | Oculentis LENTIS LU313T Pre-loaded | Patient Specific: Pre-loaded foldable one-piece monofocal toric acrylic IOL | Optic Size 6.0mm, overall length 11.0mm. Sph +/-10.0D to +35.0D (in 0.01D increments) Cyl +0.25 to +6.99D cyl (in 0.01D increments) |  | Group Benefit Change
DE518 | 01 - Ophthalmic | Oculentis LENTIS LS-313-T1-T6 Pre-loaded | Pre-loaded foldable one-piece monofocal toric acrylic IOL | Optic Size 6.0mm, Overall Length 11.00mm. Available diopters: +10.0D to +30.0D (0.5D). Cyl: (T1 + 1.5D) (T2 +2.25D) (T3 +3.0D) (T4 + 3.75D) (T5 + 4.5D) (T6 +5.25D) |  | Group Benefit Change
DV266 | 01 - Ophthalmic | RayOne Toric Aspheric preloaded | Single piece preloaded aspheric toric acrylic IOL, UV absorbing, 360 square edge, anti-vaulting haptics | 6mm optic, +8 to +30 sphere, +1 to +6 cylinder in 0.5 steps |  | Group Benefit Change
IS026 | 01 - Ophthalmic | Medicontur BiFlex 677PT Hydrophilic Acrylic Foldable Toric Lens without Blue light Filter, Preloaded | Posterior chamber IOL, 360° Special Square Edge, Aspheric – Coma optimized – Toric | Optic diameter: 6.0 mm ±0.05 mm, Overall diameter: 13.0 mm ±0.10 mm Powers available: -10.0 - +30.0 D ±0.25 D increment: 0.5 D +31.0 - +35.0 D ±0.5 D increment: 1.0 D Cylinders available: +1.5 D - +7.0 D increment: 0.75 D |  | Group Benefit Change
KG016 | 01 - Ophthalmic | RayOne Toric Aspheric preloaded | Single piece preloaded aspheric toric acrylic IOL, UV absorbing, 360 square edge, anti-vaulting haptics | 6mm optic, +8 ro +30 sphere, +1 to +6 cylinder in 0.5 steps |  | Group Benefit Change
AL049 | 01 - Ophthalmic | Clareon AutonoMe Toric | Clareon AutonoMe Toric consists of a Clareon Toric Aspheric Hydrophobic Acrylic Intraocular Lens (Clareon Toric IOL) pre-loaded on the AutonoMe Automated Delivery System. | +6.0 to +30.0 diopters |  | Group Benefit Change
DE489 | 01 - Ophthalmic | Oculentis LENTIS LU-313-TY Pre-loaded | Patient Specific: Pre-loaded foldable one-piece monofocal toric acrylic IOL. Violet Light Filter | Optic Size: 6.0mm, Overall Length 11.00mm. Sph -10.0D to +35.0D (in 0.01D incrments). Cyl +0.25D to +6.99D cyl (in 0.01D increments) |  | Group Benefit Change
DV253 | 01 - Ophthalmic | HOYA AF-1 351 Toric T3/T4/T5/T6/T7/T8/T9 | Preloaded injector system, correct corneal astigmatism micro-incision, ashperic, blue-blocker, single piece hydophobic. | IOL Power: + 10.0 to 30.0 (0.5 steps), IOL Cylinder power: 1.50D (351T3), 2.25D (351T4), 3.00D (351T5), 3.75D (351T6), 4.50D (351T7), 5.25D (351T8), 6.00D (351T9) |  | Group Benefit Change
DV267 | 01 - Ophthalmic | Hoya Vivinex XY1AT Toric | Preloaded injector system, toric / corrects corneal astigmatism, micro-incision, aspheric, blue blocker, single piece hydrophobic | IOL Power: + 10.0 to 30.0 (0.5 steps), IOL Cylinder power: 1.0D (XY1AT2), 1.50D (XY1AT3), 2.25D (XY1AT4), 3.00D (XY1AT5), 3.75D (XY1AT6), 4.50D (XY1AT7), 5.25D (XY1AT8), 6.00D (XY1AT9) |  | Group Benefit Change
IQ020 | 01 - Ophthalmic | PreciSAL Toric PT302A | Pre-loaded acrylic single piece, foldable intraocular lens with anterior and posterior optic-haptic square edge, 360 degree optic square edge design, precision power calculation, aberration technology, toric correction on anterior surface with cylinder marks to indicate flat meridian plus the cylinder axis to allow alignment for astigmatic correction, and UV and blue light filters. | Available in spherical dioptric powers from 0.0 to +30.0. 1D steps: 0.0 to +10.0; 0.5D steps: +10.5 to +17.5 and +28.5 to +30.0; 0.25D steps: +18.0 to +28.0; Cylinder powers from 1.0D to 6.0D |  | Group Benefit Change
IS028 | 01 - Ophthalmic | Medicontur BiFlex 677PTY Hydrophilic Acrylic Foldable Toric Lens with Blue light Filter | Posterior chamber IOL, 360° Special Square Edge, Aspheric – Coma optimized – Toric | Optic diameter: 6.0 mm ±0.05 mm, Overall diameter: 13.0 mm ±0.10 mm Powers available: -10.0 - +30.0 D ±0.25 D increment: 0.5 D +31.0 - +35.0 D ±0.5 D increment: 1.0 D Cylinders available: +1.5 D - +7.0 D increment: 0.75 D |  | Group Benefit Change
AL031 | 01 - Ophthalmic | AcrySert C Model SN6CWS | Posterior chamber, UV absorbing, foldable, acrylic, single piece lens with blue light protection and aspheric correction, in cartridge | +6.0 to +30.0 D |  | Group Benefit Change
AL039 | 01 - Ophthalmic | AcrySof IQ Aspheric IOL with UltraSert pre-loaded delivery system | Pre-loaded foladable Acrylic Single-piece Lens with Blue light protection and Aspheric correction (SN60WF) | +6.0D to +30.0D |  | Group Benefit Change
AL044 | 01 - Ophthalmic | Clareon AutonoMe | The Clareon Aspheric Hydrophobic Acrylic Lens is an ultraviolet and blue light filtering foldable single-piece posterior chamber intraocular lens, provided in the AutonoMe Pre-loaded Delivery System. | +6.0 to +25.0 D |  | Group Benefit Change
BL035 | 01 - Ophthalmic | MICRO+ AY 123 | Preloaded, posterior chamber, UV absorbing, foldable, aspheric, acrylic, single piece lens with blue light protection. | An overall diameter of 10.75mm and optic diamter of 6.15mm. From 0 to +35 diopters with 0.5 diopter increments. |  | Group Benefit Change
BL037 | 01 - Ophthalmic | MicroPure 123 | Preloaded, posterior chamber, UV absorbing, foldable, aspheric, acrylic, single piece hydrophobic glistening-free Intra Ocular Lens. | Overall diameter of 10D to 24.5D: 11.00mm 25D to 30D: 10.75mm Optic diameter of 10D to 24.5D: 6.00mm 25D to 30 D: 5.75mm Power from 10D to 30D with 0.5 diopter increments. |  | Group Benefit Change
DE487 | 01 - Ophthalmic | Oculentis LENTIS LS-312Y Pre-loaded | Pre-loaded Foldable one-piece monofocal C Loop Acrylic IOL. Violet Light filter. | Optic Size 6.0mm. Overall Length 12.0mm. Available Diopters +-0.0D to 35.0D (1.0D steps) +15.5D to 26.5D (0.5D steps). |  | Group Benefit Change
DE499 | 01 - Ophthalmic | Oculentis LENTIS LS-313Y Pre-loaded | Pre-loaded foldable one-piece monofocal acrylic plate haptic IOL. Violet Light Filter. | Optic Size 6.0mm, Overall Length 11.00mm. Available Diopters: +-0.0D to 35.0D (1.0D steps). +15.5D to 26.5D (0.5 steps). |  | Group Benefit Change
DV250 | 01 - Ophthalmic | Hoya-PS AF-1 (UY) PY-60AD | Preloaded in cartridge, Aspheric, Blue blocker, Foldable, Single-Piece, Hydrophobic Acrylic | +6.0D to +30.0D (0.5D steps) |  | Group Benefit Change
DV252 | 01 - Ophthalmic | HOYA iSert® 251 | Preloaded injector system, Micro-incision, Aspheric, Blue-Blocker, Single Piece, Hydrophobic | +6.0D to 30.0D (5 steps) |  | Group Benefit Change
DV262 | 01 - Ophthalmic | Hoya 751 Intra Ocular Lens | Intra Ocular Lens | Power +10 dioptres - +26 dioptres |  | Group Benefit Change
DV264 | 01 - Ophthalmic | Hoya Vivinex iSert Preloaded IOL (Model XY1) | Intra Ocular Lens | Power +6 dioptres - +30 dioptres |  | Group Benefit Change
IQ016 | 01 - Ophthalmic | PreciSAL P302A | Preloaded Acrylic, single piece, foldable intraocular lens with anterior and posterior optic-haptic square edge, 360 degree optic square edge design, precision power calculation, aberration technology and blue light filter. | Available in dioptric powers from 0.0 to +30.0. 1D steps: 0.0 to +10.0; 0.5D steps: +10.5 to +17.5 and +28.5 to +30.0; 0.25D steps: +18.0 to +28.0 |  | Group Benefit Change
IS034 | 01 - Ophthalmic | BiFlex Preloaded 877PAY Hydrophobic Acrylic Foldable Aspheric Monofocal Lens with Blue light Filter | Posterior Chamber IOL, special 360° sharp edge, Aspheric - Aberration Balanced | Optic diameter: 6.0 mm ±0.10 mm, Overall diameter: 13.0 mm ±0.20 mm Powers available: -0.0 - +9.0 D ±0.25 D increment: 1.0 D +10.0 -+25.0 D ±0.25 D increment: 0.5 D +25.5- +30.0 D ±0.5 D increment: 0.5 D +31.0 - +35.0 D ±0.5 D increment: 1 |  | Group Benefit Change
IS042 | 01 - Ophthalmic | Basis Z Preloaded Hydrophobic IOL | Hydrophobic preloaded IOLs | 6mm Optic Diameter and 13mm Length |  | Group Benefit Change
IS044 | 01 - Ophthalmic | Basis Z Preloaded Hydrophobic IOL | Hydrophobic preloaded IOLs | 6mm Optic Diameter and 13mm Length |  | Group Benefit Change
SO067 | 01 - Ophthalmic | HumanOptics Aspira Y Preloaded | Preloaded posterior chamber IOL, foldable, UV absorber, Aspheric, aberration technology, 360° LEC barrier, HD optic, Blue light filter | +10.0 to +30.0 D |  | Group Benefit Change
SO071 | 01 - Ophthalmic | Mediphacos Easyflex | Preloaded posterior chamber IOL, foldable, UV absorber, Aspheric, aberration technology, double square edge, Blue light filter | +5.0 to +30.0 D |  | Group Benefit Change
AL045 | 01 - Ophthalmic | AcrySof Aspheric UV Absorbing Toric Intraocular Lens | AcrySof UV Absorbing Toric is a biconvex, toric, aspheric, UV-absorbing, single-piece, foldable, hydrophobic monofocal intraocular lens | +6.0 to +34.0 diopter |  | Group Benefit Change
AO041 | 01 - Ophthalmic | Tecnis Toric 1-Piece IOL | 1-piece IOL Posterior chamber Intraocular lens , incorporates a proprietary wavefront designed toric aspheric optic with a squared posterior optic edge designed to provide 360 degree barrier. The edge of the optic has a frosted design to reduce potential edge glare effects. | +5.0 to +34.0 diopter powers in 0.5 diopter increments. Cylinder power: 1.00 diopter, 1.50 diopter, 2.25 diopter, 3.00 diopter, 3.75 diopter, 4.00 diopter, 4.50 diopter, 5.25 diopter and 6.00 diopter (as measured at the IOL plane). Overall diameter 13mm, Optic size 6mm. |  | Group Benefit Change
DE515 | 01 - Ophthalmic | Oculentis LENTIS LU313T | Patient Specific: Foldable one-piece monofocal toric acrylic IOL | Optic Size 6.0mm, overall length 11.0mm. Sph +/-10.0D to +35.0D (in 0.01D increments) Cyl +0.25 to +6.99D cyl (in 0.01D increments) |  | Group Benefit Change
DE517 | 01 - Ophthalmic | Oculentis LENTIS LS-313T0-T6 | Foldable one-piece monofocal toric acrylic IOL. | Optic Size 6.0mm, Overall Length 11.00mm. Available diopters: +10.0D to +30.0D (0.5D). Cyl: (T0 +0.75D) (T1 +1.5D) (T2 +2.25D) (T3 +3.0D) (T4 + 3.75D) (T5 + 4.5D) (T6 +5.25D) |  | Group Benefit Change
DE674 | 01 - Ophthalmic | Oculentis LENTIS Tplus LU-814T | Foldable one-piece acrylic posterior chamber aspheric toric IOL for capsular bag, sulcus and sulcus-sclera fixation. | Optic size: 6.2mm ,-10.0D to +23.0D (SEQ), 5.5mm +23.01D to +35.0D (SEQ) Overall length: 13.0mm, Available Dioptres: sph. -10.0D to +35.0D (0.01D increments), cyl. +0.25D to +12.0D (0.01D increments), axis. 1 degree increments. |  | Group Benefit Change
IS024 | 01 - Ophthalmic | Medicontur BiFlex 677TA Hydrophilic Acrylic Foldable Toric Lens without Blue light Filter | Posterior chamber IOL, 360° Special Square Edge, Aspheric – Coma optimized – Toric | Optic diameter: 6.0 mm ±0.05 mm, Overall diameter: 13.0 mm ±0.10 mm Powers available: -10.0 - +30.0 D ±0.25 D increment: 0.5 D +31.0 - +35.0 D ±0.5 D increment: 1.0 D Cylinders available: +1.5 D - +7.0 D increment: 0.75 D |  | Group Benefit Change
KG018 | 01 - Ophthalmic | T-Flex Aspheric - Toric <7 diopter | Acrylic foldable posterior chamber IOLs, aspheric, toric <7 diopter | Standard - Spheres: +6.0 to +30.0 D (spherical equivalent) Cylinders: +1.0 to +6.0 D Made to Order - Spheres: -10.0 to +35.0 D (subject to spherical equivalent) Cylinders: +1.0 to +6.0 D |  | Group Benefit Change
LN010 | 01 - Ophthalmic | I-stream Toric Hydrophilic | One-piece posterior chamber lens with aspherical surface for capsular bag fixation. | Optic diameter: 6mm Total diameter: 11mm Diopter range: +15.0 to +25.0D (standard), 1.0 to 14.5D and 25.5 to 40.0D (made to order) Cylinder range: 0.75 to 6.0D |  | Group Benefit Change
SO060 | 01 - Ophthalmic | HumanOptics Torica | Toric posterior chamber IOL, foldable, UV absorber, Aspheric, aberration technology, 360° LEC barrier, HD optic | Sphere +10D to +30D, Cylinder 1D to 6D |  | Group Benefit Change
AL032 | 01 - Ophthalmic | AcrySof IQ Toric IOL | Posterior chamber, UV absorbing, foldable, acrylic, toric, single piece lens with blue light protection and aspheric correction | +6 to +30 D spherical, +31.0 to +34.0 (1.0 D increments); 1.00 to 6.00 D cylinder. |  | Group Benefit Change
DE488 | 01 - Ophthalmic | Oculentis LENTIS LU-313 TY | Patient Specific: Foldable one-piece monofocal toric acrylic IOL. Violet Light Filter | Optic size: 6.0mm, Overall Length 11.00mm. Sph +/_ 0.0D to +35.0D In 0.01D increments) Cyl +0.25D to +6.99D cyl (in 0.01D increments). |  | Group Benefit Change
IQ019 | 01 - Ophthalmic | PreciSAL Toric T302A | Acrylic single piece, foldable intraocular lens with anterior and posterior optic-haptic square edge, 360 degree optic square edge design, precision power calculation, aberration technology, toric correction on anterior surface with cylinder marks to indicate flat meridian plus the cylinder axis to allow alignment for astigmatic correction, and UV and blue light filters. | Available in spherical dioptric powers from 0.0 to +30.0. 1D steps: 0.0 to +10.0; 0.5D steps: +10.5 to +17.5 and +28.5 to +30.0; 0.25D steps: +18.0 to +28.0; Cylinder powers from 1.0D to 6.0D |  | Group Benefit Change
IS022 | 01 - Ophthalmic | Medicontur BiFlex 677TAY Hydrophilic Acrylic Foldable Toric Lens with Blue light Filter | Posterior chamber IOL, 360° Special Square Edge, Aspheric – Coma optimized – Toric | Optic diameter: 6.0 mm ±0.05 mm, Overall diameter: 13.0 mm ±0.10 mm Powers available: -10.0 - +30.0 D ±0.25 D increment: 0.5 D +31.0 - +35.0 D ±0.5 D increment: 1.0 D Cylinders available: +1.5 D - +7.0 D increment: 0.75 D |  | Group Benefit Change
IS048 | 01 - Ophthalmic | Basis Z Hydrophilic Toric | Foldable hydrophilic toric intraocular lens | Available in spherical diopter powers from -10.0D to +35.0D in 0.5D steps from +10.0D to +30.0D and then 1.0D steps in the ranges of -10.0D to 9.0D and +31.0D to +35.0D. Cylinder Power range is 1.5-6.0D in 0.75D steps. |  | Group Benefit Change
LN005 | 01 - Ophthalmic | ALSAFIT TORIC VF | Single piece toric aspheric foldable intraocular lens for implantation into the capsular bag. Violet filter. | Diopter power range: Sphere: From 0.0 D to +32.00 D (0.50 D increments). Cylinder: From +0.50 D to +6.00 D (0.50 D increments). Optic size: 6mm. Overall length: 11.0mm. |  | Group Benefit Change
SO057 | 01 - Ophthalmic | HumanOptics Torica Y | Toric posterior chamber IOL, foldable, UV absorber, Aspheric, aberration technology, 360° LEC barrier, HD optic, Blue light filter | Sphere +10D to +30D, Cylinder 1D to 6D |  | Group Benefit Change
SO072 | 01 - Ophthalmic | Mediphacos Miniflex Toric | Toric posterior chamber IOL, foldable, UV absorber, Aspheric, aberration technology, double square edge, Blue light filter | Sphere +5.0 to +30.0 D, Cylinder < 7D |  | Group Benefit Change
AO040 | 01 - Ophthalmic | TECNIS® Toric 1-Piece IOL | 1-piece IOL Posterior chamber Intraocular lens, incorporates a proprietary wavefront designed toric aspheric optic with a squared posterior optic edge designed to provide a 360 degree barrier. The edge of the optic has a frosted design to reduce potential edge glare effects. | +5.0 to +34.0 diopter powers in 0.5 diopter increments. Cylinder power: 7.00 diopter, 8.00 diopter (as measured at the IOL plane). Overall diameter 13mm, Optic size 6mm. |  | Group Benefit Change
DE519 | 01 - Ophthalmic | Oculentis LENTIS LU-313T | Patient Specific: Foldable one-piece monofocal toric acrylic IOL | Optic Size: 6.0mm, overall length 11.00mm. Sph +/-10.0D to +35.0D (in 0.01D increments) Cyl +6.99D to +12.0D cyl (in 0.01D increments) |  | Group Benefit Change
IS025 | 01 - Ophthalmic | Medicontur BiFlex 677TA Hydrophilic Acrylic Foldable Toric Lens without Blue light Filter | Posterior chamber IOL, 360° Special Square Edge, Aspheric – Coma optimized – Toric | Optic diameter: 6.0 mm ±0.05 mm, Overall diameter: 13.0 mm ±0.10 mm Powers available: -10.0 - +30.0 D ±0.25 D increment: 0.5 D +31.0 - +35.0 D ±0.5 D increment: 1.0 D Cylinders available: +7.0 D - +9.0 D increment: 0.75 D +9.0 D - +10.0 D increment: 1.0 D |  | Group Benefit Change
KG019 | 01 - Ophthalmic | T-Flex Aspheric - Toric ≥7 diopter | Acrylic foldable posterior chamber IOLs, aspheric, toric ≥7 diopter | Standard Spheres: +6.0 to +30.0 D (spherical equivalent) Cylinders: +1.0 to +6.0 D Made to Order Spheres: -10.0 to +35.0 D (subject to spherical equivalent) Cylinders: +7.0 to +11.0 D |  | Group Benefit Change
SO059 | 01 - Ophthalmic | HumanOptics Torica | Toric posterior chamber IOL, foldable, UV absorber, Aspheric, aberration technology, 360° LEC barrier, HD optic | Sphere +10D to +30D, Cylinder 7D to 12D |  | Group Benefit Change
DE520 | 01 - Ophthalmic | Oculentis LENTIS LU-313T Pre-loaded | Patient Specific: Pre-loaded foldable one-piece monofocal toric acrylic IOL | Optic Size: 6.0mm, overall length 11.00mm. Sph +/-10.0D to +35.0D (in 0.01D increments) Cyl +6.99D to +12.0D cyl (in 0.01D increments) |  | Group Benefit Change
IS027 | 01 - Ophthalmic | Medicontur BiFlex 677PT Hydrophilic Acrylic Foldable Toric Lens without Blue light Filter, Preloaded | Posterior chamber IOL, 360° Special Square Edge, Aspheric – Coma optimized – Toric | Optic diameter: 6.0 mm ±0.05 mm, Overall diameter: 13.0 mm ±0.10 mm Powers available: -10.0 - +30.0 D ±0.25 D increment: 0.5 D +31.0 - +35.0 D ±0.5 D increment: 1.0 D Cylinders available: +7.0 D - +9.0 D increment: 0.75 D +9.0 D - +10.0 D increment: 1.0 D |  | Group Benefit Change
DE511 | 01 - Ophthalmic | Oculentis LENTIS LU-313TY | Patient Specific: Foldable one-piece monofocal toric acrylic IOL. Violet Light Filter. | Optic Size: 6.0mm, overall length 11.00mm. -10.0D to +35.0D (0.01D increments) Available diopters: Cyl +7.00D to +12.0D inclusive in 0.01D increments. |  | Group Benefit Change
IS023 | 01 - Ophthalmic | Medicontur BiFlex 677TAY Hydrophilic Acrylic Foldable Toric Lens with Blue light Filter | Posterior chamber IOL, 360° Special Square Edge, Aspheric – Coma optimized – Toric | Optic diameter: 6.0 mm ±0.05 mm, Overall diameter: 13.0 mm ±0.10 mm Powers available: -10.0 - +30.0 D ±0.25 D increment: 0.5 D +31.0 - +35.0 D ±0.5 D increment: 1.0 D Cylinders available: +7.0 D - +9.0 D increment: 0.75 D +9.0 D - +10.0 D increment: 1.0 D |  | Group Benefit Change
IS030 | 01 - Ophthalmic | Medicontur BiFlex 677TBY Hydrophilic Acrylic Foldable Toric Lens with Blue light Filter | Posterior chamber IOL, 360° Special Square Edge, Aspheric – Coma optimized – Toric | Optic diameter: 6.0 mm ±0.10 mm, Overall diameter: 13.0 mm ±0.20 mm Powers available: +5.0 - +9.0 D ±0.25 D increment: 1.0 D +10.0 - +25.0 D ±0.25 D increment: 0.5 D +25.5 - +30.0 D ±0.5 D increment: 0.5 D Cylinders available: +10.0 D - +24.0 D ±0.5 D increment: 1.0 D |  | Group Benefit Change
SO058 | 01 - Ophthalmic | HumanOptics Torica Y | Toric posterior chamber IOL, foldable, UV absorber, Aspheric, aberration technology, 360° LEC barrier, HD optic, Blue light filter | Sphere +10D to +30D, Cylinder 7D to 12D |  | Group Benefit Change
DE512 | 01 - Ophthalmic | Oculentis LENTIS LU-313TY Pre-loaded | Patient Specific: Pre-loaded foldable one-piece monofocal toric acrylic IOL. Violet Light Filter. | Optic Size: 6.0mm, overall length 11.00mm. -10.0D to +35.0D (0.01D increments) Available diopters: Cyl +7.00D to +12.0D inclusive in 0.01D increments. |  | Group Benefit Change
IS029 | 01 - Ophthalmic | Medicontur BiFlex 677PTY Hydrophilic Acrylic Foldable Toric Lens with Blue light Filter | Posterior chamber IOL, 360° Special Square Edge, Aspheric – Coma optimized – Toric | Optic diameter: 6.0 mm ±0.05 mm, Overall diameter: 13.0 mm ±0.10 mm Powers available: -10.0 - +30.0 D ±0.25 D increment: 0.5 D +31.0 - +35.0 D ±0.5 D increment: 1.0 D Cylinders available: +7.0 D - +9.0 D increment: 0.75 D +9.0 D - +10.0 D increment: 1.0 D |  | Group Benefit Change
AL021 | 01 - Ophthalmic | Alcon AcrySof SN60WF | Foldable Acrylic Single-piece Lens with Blue Light Protection and Aspheric Correction | + 6.0 D to +30.0 D |  | Group Benefit Change
DE486 | 01 - Ophthalmic | Oculentis LENTIS LS-312Y | Foldable one-piece monofocal C Loop Acrylic IOL. Violet Light Filter. | Optic Size 6.0mm, Overall Length 12.0mm. Available Diopters: +-0.0D to 35.0D (1.0D steps) +15.5D to 26.5D (0.5D steps). |  | Group Benefit Change
DE498 | 01 - Ophthalmic | Oculentis LENTIS LS-313Y | Foldable one-piece monofocal acrylic plate haptic IOL. Violet Light Filter. | Optic Size 6.0mm, Overall Length 11.00mm. Available Diopters: +-0.0D to 35.0D (1.0D steps). +15.5D to 26.5D (0.5 steps). |  | Group Benefit Change
IQ009 | 01 - Ophthalmic | Softec HDY | Acrylic, single piece, foldable intraocular lens with anterior and posterior optic-haptic square edge, 360 degree optic square edge design, precision power calculation, aberration technology and blue light filter | Available in dioptric powers from -5.0 to + 36.0, 1D steps: -5.0 to +10.0 and +31.0 to +36.0; 0.5D steps: +10.5 to +18.0 and +25.0 to 29.5; 0.25D steps: + 18.0 to +25.0 |  | Group Benefit Change
IQ015 | 01 - Ophthalmic | PreciSAL 302A | Acrylic, single piece, foldable intraocular lens with anterior and posterior optic-haptic square edge, 360 degree optic square edge design, precision power calculation, aberration technology and blue light filter. | Available in dioptric powers from 0.0 to +30.0. 1D steps: 0.0 to +10.0; 0.5D steps: +10.5 to +17.5 and +28.5 to +30.0; 0.25D steps: +18.0 to +28.0 |  | Group Benefit Change
SO055 | 01 - Ophthalmic | HumanOptics Aspira Y | Posterior chamber IOL, foldable, UV absorber, Aspheric, aberration technology, 360° LEC barrier, HD optic, Blue light filter | -6.0 to +40.0 D |  | Group Benefit Change
SO073 | 01 - Ophthalmic | Mediphacos Miniflex/Mediflex | Posterior chamber IOL, foldable, UV absorber, Aspheric, aberration technology, double square edge, Blue light filter | +5.0 to +30.0 D |  | Group Benefit Change
KG003 | 01 - Ophthalmic | Rayner Standard Toric C-Flex | Hydrophilic HEMA-MMA copolymer, foldable with injector | 5.00mm dia optic, 12.00mm dia overall, cyls 2.0D to 6.0D in 2D increments |  | Group Benefit Change
KG004 | 01 - Ophthalmic | Rayner Premium Toric C-Flex | HEMA-MMA copolymer, foldable with injector | 5.75mm dia optic, 12.00mm dia overall, cyls 1.5D to 11.0D in 0.5D increments |  | Group Benefit Change
KG013 | 01 - Ophthalmic | Rayner Super Premium Toric I.O.L. | Acrylic foldable toric single piece I.O.L | -10.0D to 0.00D Sphere: 1D to 11.00D Cylinder in 0.25 steps +31.00D to +35.00 Spit: 1D to 11.00D Cylinder in 0.25steps |  | Group Benefit Change
AL016 | 01 - Ophthalmic | Alcon Acrysof Natural Model SN60AT | Foldable Acrylic Single-piece Lens, asymmetric optic/consistent edge, with blue light protection | +6 to +40D |  | Group Benefit Change
AL025 | 01 - Ophthalmic | AcrySof Multipiece Models MN60MA, MN60AC | Foldable Acrylic multi-piece Lens with Blue light Protection | - 5 D to + 30 D |  | Group Benefit Change
AL004 | 01 - Ophthalmic | Acrysof Multipiece Models MA50BM, MA60AC | Foldable Acrylic Multi-piece Lens | -5 D to +30 D |  | Group Benefit Change
AL011 | 01 - Ophthalmic | Acrysof Model SA60AT | Foldable Acrylic Single-piece Lens, asymmetric optic/consistent edge | Range of Powers: +6 to +40 D |  | Group Benefit Change
AO002 | 01 - Ophthalmic | Sensar AR40 Monofocal Acrylic IOL, Sensar OptiEdge AR40e Foldable Acrylic IOL | Soft Acrylic, Foldable, UV Absorbing, Posterior | Range available from -10D to +30D. 6 mm Optic Diameter x 13mm in overall length. |  | Group Benefit Change
CZ041 | 01 - Ophthalmic | CT LUCIA 202 | Foldable, 3-piece, monofocal, square-edged, hydrophobic acrylic intraocular lens. | Diopter size: 4.0 to 34.0 DS. Optic size: 6mm. Overall length: 13mm |  | Group Benefit Change
DE398 | 01 - Ophthalmic | Oculentis LENTIS L-302-1 | Foldable one-piece monofocal C loop acrylic IOL. | Optic Size 6.0mm, Overall Length 12.00mm. +-0.0D to +35.0D (1.0D steps) and +15.5D to +26.5D (0.5D steps). |  | Group Benefit Change
KG001 | 01 - Ophthalmic | Rayner C-Flex | Hydrophilic HEMA-MMA copolymer, foldable with injector | 5.75mm dia optic, 12.00mm dia overall |  | Group Benefit Change
KG002 | 01 - Ophthalmic | Superflex | Hydrophilic HEMA-MMA copolymer, foldable with injector | 6.25mm dia optic, 12.5mm dia overall |  | Group Benefit Change
AL048 | 01 - Ophthalmic | AcrySof IQ Vivity Extended Vision Intraocular Lens | Vivity Model DAT015 is an extended vision, non-diffractive, UV-absorbing, single-piece, foldable, hydrophobic, posterior chamber intraocular lens | +15.0 to +25.0 diopters |  | Group Benefit Change
AO026 | 01 - Ophthalmic | TECNIS® Multifocal Intraocular Lens (ZMA00) | Posterior chamber lens with UV light-absorbing, foldable acrylic, 3-piece with a diffractive posterior optic and a modified anterior surface technology with edge modification and 360 degree square edge. | +5 to +34 diopter powers in 0.5d increments. Overall diameter 13mm, Optic size 6mm |  | Group Benefit Change
AO027 | 01 - Ophthalmic | TECNIS® Multifocal 1-Piece Lens, Models ZMB00, ZKB00, ZLB00 | A multifocal posterior chamber lens with UV-blocking, foldable acrylic, 1-piece with a diffractive posterior optic and a modified anterior surface technology with edge modification and a 360 degree square edge. | 6.0mm Optic Diameter x 13.0mm in overall length. +5.0 Diopter to +34.0 Diopter in 0.5 Diopter increments. ZMB00 +4.00 Diopter add, ZKB00 +2.75 add, |  | Group Benefit Change
AO037 | 01 - Ophthalmic | TECNIS® Symfony Extended Range of Vision (ZXR00) | Extended Range of Vision Posterior Chamber IOL | +5.0 to 34.0 diopter powers in 0.5 diopter increments Overall diamter 13mm, Optic size 6mm |  | Group Benefit Change
AO044 | 01 - Ophthalmic | TECNIS® Synergy IOL | 1-piece continuous multifocal IOL | +5.0 to 34.0 diopter powers in 0.5 diopter increments. Overall diameter 13mm, optic size 6mm |  | Group Benefit Change
CZ015 | 01 - Ophthalmic | AT LISA 809M | ZEISS micro incision, aspheric multifocal IOL. Diffractive bifocal anterior surface with asymmetric light distribution (65% distance / 35% near), 3.75D addition for near focus. | 6mm optic, 11mm diameter. Diopter range 0.0D to +32.0D (0.5D steps) |  | Group Benefit Change
DE496 | 01 - Ophthalmic | Oculentis LENTIS Mplus LS-313 MF | Foldable one-piece multifocal plate haptic acrylic IOL | Overall Length 11.0mm and Optic Size 6.0mm. Available diopters +-10.0D to +36.0D (0.05D steps) |  | Group Benefit Change
DE650 | 01 - Ophthalmic | Oculentis FEMTIS Comfort FB-313MF15 | Foldable one-piece multifocal acrylic plate haptic IOL for fixation in the capsulorhexis | Optic Size 5.7mm, Overall length 10.5mm. Available Dioptres: +15.0D to 30.0D (0.5D steps) |  | Group Benefit Change
DE675 | 01 - Ophthalmic | Oculentis LENTIS Mplus LU-814MF30 | Foldable one-piece acrylic posterior chamber aspheric multifocal IOL for capsular bag, sulcus and sulcus-sclera fixation. | Optic size: 6.2mm , 0.0D to +23.0D, 5.5mm +23.01D to +36.0D Overall length: 13.0mm, Available Dioptres: 0.0D to +36.0D (0.5D increments). |  | Group Benefit Change
ER281 | 01 - Ophthalmic | IC-8, Hydrophobic Small Aperture Intraocular Lens | A hydrophobic posterior chamber intraocular lens (IOL), embedded with a central circular mask, which operates under the principle of small aperture optics to reduce near vision blur and provide seamless extended range vision from distance to near. | The overall diameter is 12.5 millimetres with a 6 millimetre diameter aspheric optic. |  | Group Benefit Change
IQ023 | 01 - Ophthalmic | PreciSAL Multifocal M302AC | Acrylic single piece, foldable intraocular lens with anterior and posterior optic-haptic edge, 360 degree optic square edge design, precision power calculation, abreration technology, pupil independent diffractive anterior surface with a near sigh correction addition of up to +3.5D, and UV Filter. | Available in spherical dioptric powers from 0.0D to +30.0D. 1D steps: 0.0D to+10.0D; 0.5D steps: +10.5 to +17.5 and +28.5 to +30.0; 0.25D steps: +18.0 to +28.0; near sight correction addition up to +3.5D on all spherical dioptric powers. |  | Group Benefit Change
IS045 | 01 - Ophthalmic | Basis Z Progressive IOL | Progressive Hydrophilic IOL | Optic Diameter: 6mm Length: 13mm |  | Group Benefit Change
KG009 | 01 - Ophthalmic | Rayner "M-Flex" Mulitfocal Foldable IOL | Acrylic, Foldable, Single piece multi-zoned refractive aspheric multifocal with Amon-Apple 360 Degree Square edge, Anti Vaulting Haptics | 6.5mm Optic-Overall diameter 12.5mm: +3D or + 4D Addition: +14D to +25D in 1.0D increments: +8.5D to +23.5D in 0.5D increments |  | Group Benefit Change
SO063 | 01 - Ophthalmic | HumanOptics Diffractiva | Multifocal posterior chamber IOL, foldable, UV absorber, Aspheric, aberration technology, 360° LEC barrier, HD optic | Sphere: +10D to +30D, Near addition +3.5D |  | Group Benefit Change
AO036 | 01 - Ophthalmic | TECNIS® Multifocal 1-Piece IOL with iTec Preloaded delivery system | Preloaded 1-Piece Multifocal posterior chamger IOL | +5.0 to 34.0 diopter powers in 0.5 diopter increments Overall diamter 13mm, Optic size 6mm |  | Group Benefit Change
CZ033 | 01 - Ophthalmic | AT LISA 809MP | Preloaded, micro incision, aspherical bifocal, square edged, single-piece IOL for capsular bag fixation. The anterior aspheric bifocal surface has an asymmetric light distribution 65/35 for distance/near vision, and 3.75D add for the near focus. | Diopter range: 0.0 to 32.0 Optic size: 6.0mm. Overall length: 11.0mm |  | Group Benefit Change
CZ034 | 01 - Ophthalmic | AT LISA tri 839MP | Trifocal (aspheric) micro incision, single-piece IOL for capsular bag fixation, implantable with preloaded injector system. The trifocal (anterior) optic provides two diffractive focal points (+3.33D near focus and +1.66D intermediate focus) with asymmetric light distribution 50% distance / 20% intermediate / 30% near vision. | Diopter range: 0.0 to +32.0D (0.5D increments). Optic size: 6.0mm. Overall Length: 11.0mm |  | Group Benefit Change
CZ042 | 01 - Ophthalmic | AT LARA 829MP | Extended depth of focus (EDoF), micro incision, single-piece IOL for capsular bag fixation, implantable with preloaded injector system, aberration neutral aspheric optical design | Diopter range: -10.0 D to +32.0 D, 0.5 increments Optic size: 6mm Overall length: 11mm |  | Group Benefit Change
DE497 | 01 - Ophthalmic | Oculents LENTIS Mplus LS-313MF Preloaded | Pre-loaded Foldable one-piece multifocal plate haptic acrylic IOL. | Overall Length 11.0mm and Optic Size 6.0mm. Available diopters +-10.0D to +36.0D (0.05D steps) |  | Group Benefit Change
DV271 | 01 - Ophthalmic | RayOne Trifocal | Diffractive step trifocal with smooth transition and reduced light loss | 0.0 D to +30.0D (increments 0.5D) |  | Group Benefit Change
IQ024 | 01 - Ophthalmic | PreciSAL Mulitfocal PM302AC | Pre-loaded acrylic single piece, foldable intraocular lens with anterior and posterior optichaptic square edge, 360 degree optic square edge design, precision power calculation, aberration technology, pupil independent diffractive anterior surface with a near sight correction addition of up to +3.5D, and UV filter. | Available in spherical dioptric powers from 0.0 to +30.0. 1D steps: 0.0 to +10.0; 0.5D steps: +10.5 to +17.5 and +28.5 to +30.0; 0.25D steps: +18.0 to +28.0; near sight correction addition up to +3.5D on all spherical dioptric powers. |  | Group Benefit Change
KG021 | 01 - Ophthalmic | RayOne Trifocal | Diffractive step trifocal with smooth transition and reduced light loss | 0.0 D to +30.0D (increments 0.5D) |  | Group Benefit Change
SO065 | 01 - Ophthalmic | HumanOptics Diffractiva Preloaded | Preloaded Multifocal posterior chamber IOL, foldable, UV absorber, Aspheric, aberration technology, 360° LEC barrier, HD optic | Sphere: +10D to +30D, Near addition +3.5D |  | Group Benefit Change
CZ035 | 01 - Ophthalmic | AT LISA toric 909MP | ZEISS pre-loaded, micro incision, multifocal toric IOL. Aspheric toric anterior surface, diffractive bifocal posterior surface with asymmetric light distribution (65% distance/ 35% near), and 3.75D addition for near focus. | 6mm optic, 11mm diameter. Diopter range: Sph +6.0D to 24.0D, Cyl +1.0 to 4.0D (all 0.5D steps) |  | Group Benefit Change
CZ036 | 01 - Ophthalmic | AT LISA tri Toric 939MP | Trifocal (aspheric), bitoric, micro incision, single-piece IOL for capsular bag fixation, implantable with preloaded injector system. The trifocal (anterior) optic provides two diffractive focal points (+3.33D near focus and + 1.66D intermediate focus) with asymmetric light distribution 50% distance / 20% intermediate / 30% near vision, | Diopter range -10.00 to +28.0 and +1 to +4.0 DC Optic size: 6..00mml; Overall length: 11.mm |  | Group Benefit Change
CZ046 | 01 - Ophthalmic | AT LARA toric 929MP | Bitoric Extended depth of focus (EDoF), micro incision, single-piece IOL for capsular bag fixation implantable with preloaded injector system, aberration neutral aspheric optical design | Diopter range SE: - 8.0 D to + 32.0 D in 0.5 increments Cylinder: + 1.0 D to + 4.0 D in 0.5 increments Further preselected SE/cylinder combinations are available above and below the stated SE range. Optic size: 6mm, total diameter: 11mm |  | Group Benefit Change
DE495 | 01 - Ophthalmic | Oculentis LENTIS Mplus Toric LU-313MFT Pre-loaded | Patient specific one-piece multifocal-toric plate haptic acrylic IOL | Overall Length 11.0mm and Optic Size 6.0 + 0.0D to +36.0D inclusive in 0.01D increments. Cyl +0.25 to +6.99D inclusive in 0.01D increments |  | Group Benefit Change
DE506 | 01 - Ophthalmic | Oculentis LENTIS Comfort Toric LS313MF15T0-T6 | Pre-loaded foldable one piece multifocal toric plate haptic acrylic IOL | Overall Length 11.0mm and Optic Size 6.0mm, SE: +10.0D to +30.0D (0.5D steps), Cyl: +0.75D to +5.25D (0.75D steps). |  | Group Benefit Change
KG023 | 01 - Ophthalmic | RayOne Trifocal Toric | Trifocal posterior chamber, toric, aberration-neutral technology, pre-loaded single piece acrylic IOL. | Spherical Equivalent: +6.0 D to +30.0 D (0.5 D increments), Cylinders: +0.75 D, +1.5 D, +2.25 D, +3.0 D, +3.75 D, +4.5 D, Trifocal, diffractive, +3.5 D near add and +1.75 D intermediate add at the IOL plane |  | Group Benefit Change
SO081 | 01 - Ophthalmic | HumanOptics ToricaDiff Preloaded | Preloaded Toric Multifocal posterior chamber IOL, foldable, UV absorber, Aspheric, aberration technology, 360° LEC barrier, HD optic | Sphere +10D to +30D, Cylinder 1D to 6D, Near addition +3.5D |  | Group Benefit Change
DE524 | 01 - Ophthalmic | Oculentis LENTIS LU-313MFTY Pre-loaded | Patient specific pre-loaded one-piece multifocal-toric plate haptic acrylic IOL. | Overall Length 11.0mm and Optic Size 6.0mm, +-0.0D to +36.0D inclusive in 0.01D increments. Cyl +0.25D to +6.99D inclusive in 0.01D increments. |  | Group Benefit Change
SO080 | 01 - Ophthalmic | HumanOptics ToricaDiff Y Preloaded | Preloaded Toric Multifocal posterior chamber IOL, foldable, UV absorber, Aspheric, aberration technology, 360° LEC barrier, HD optic, Blue light filter | Sphere +10D to +30D, Cylinder 1D to 6D, Near addition +3.5D |  | Group Benefit Change
DE522 | 01 - Ophthalmic | Oculentis Lentis Mplus Toric LU-313MFT Pre-loaded | Pre-loaded patient specific one-piece multifocal toric acrylic plate haptic IOL | Overall Length 11.0mm and Optic Size 6.0mm + 0.0D to +36.0D inclusive in 0.01D increments. Cyl +6.99D to +12.00D inclusive in 0.01D increments. |  | Group Benefit Change
DE514 | 01 - Ophthalmic | Oculentis LENTIS LU313MFTY Pre-loaded | Patient specific pre-loaded one-piece multifocal toric plate haptic acrylic IOL. Violet Light Filter | Overall Length 11.00mm and Optic Size 6.0mm +-0.0D to +36.0D inclusive in 0.01D increments. Cyl +7.00D to +12.0D inclusive in 0.01D increments. |  | Group Benefit Change
IQ025 | 01 - Ophthalmic | PreciSAL Multifocal PM302A | Pre-loaded acrylic single piece, foldable intraocular lens with anterior and posterior optichaptic square edge, 360 degree optic square edge design, precision power calculation, aberration technology, pupil independent diffractive anterior surface with a near sight correction addition of up to +3.5D, and UV and blue filter powers. | Available in spherical dioptric powers from 0.0 to +30.0. 1D steps: 0.0 to +10.0; 0.5D steps: +10.5 to +17.5 and +28.5 to +30.0; 0.25D steps: +18.0 to +28.0; near sight correction addition up to +3.5D on all spherical dioptric powers. |  | Group Benefit Change
IS020 | 01 - Ophthalmic | Medicontur BiFlex Preloaded 677PMY Hydrophilic Acrylic Foldable Multifocal Lens with Blue light Filter | Posterior chamber IOL, 360° Special Square Edge, Aspheric – Coma optimized | Optic diameter: 6.0 mm ±0.10 mm, Overall diameter: 13.0 mm ±0.20 mm Powers available: -10.0 - +9.0 D ±0.25 D increment: 1.0 D +10.0 - +25.0 D ±0.25 D increment: 0.5 D +25.5 - +30.0 D ±0.5 D increment: 0.5 D +31.0- +45.0 D ±0. D increment: 1.0 D |  | Group Benefit Change
SO066 | 01 - Ophthalmic | HumanOptics Diffractiva Y Preloaded | Preloaded Multifocal posterior chamber IOL, foldable, UV absorber, Aspheric, aberration technology, 360° LEC barrier, HD optic, Blue light filter | Sphere: +10D to +30D, Near addition +3.5D |  | Group Benefit Change
AL047 | 01 - Ophthalmic | AcrySof IQ Vivity Toric Extended Vision Intraocular Lens | Vivity Toric Models DAT315, DAT415 and DAT515 are an extended vision, non-diffractive, UV-absorbing, single-piece, foldable, hydrophobic, posterior chamber intraocular lens | +15.0 to +25.0 diopters |  | Group Benefit Change
AO033 | 01 - Ophthalmic | TECNIS® Multifocal Toric | Toric Multifocal Intraocular Lens | Available +5.0 Diopters to +34.0 Diopters in 0.5 Diopter increments. Cylinder powers 1.50D, 2.25D, 3.00D and 4.00D (as measured on the IOL plane). |  | Group Benefit Change
AO038 | 01 - Ophthalmic | TECNIS Symfony Toric Extended Range of Vision (ZXT00) | Extended Range of Vision Toric Multifocal Posterior Chamber IOL | +6 to +30 in 0.5d steps Available Cyl powers +1.0d, 1.5d, 2.25d, 3.00d, 3.75d, 4.5d, 5.25d, 6.00d |  | Group Benefit Change
CZ025 | 01 - Ophthalmic | AT LISA toric 909M | ZEISS micro incision, multifocal toric IOL (standard cyl range). Aspheric toric anterior surface, diffractive bifocal posterior surface with asymmetric light distribution (65% distance / 35% near), 3.75D addition for near focus. | 6mm optic, 11mm diameter. Diopter range: Sph -10.0D to +32.0D, Cyl +1.0 to 6.5D (all 0.5D steps) |  | Group Benefit Change
CZ038 | 01 - Ophthalmic | AT LISA tri toric 939M low cylinder | Trifocal (aspheric), bitoric, micro incision, single-piece IOL for capsular bag fixation. The trifocal (anterior) optic provides two diffractive focal points (+3.33D near focus and +1.66D intermediate focus) with asymmetric light distribution 50% distance / 20% intermediate / 30% near vision. | Diopter range: -10.00 to + 32.0 DS and +1 to +6.5DC Optic Size: 6.0mm. Overall Length: 11.0mm |  | Group Benefit Change
CZ045 | 01 - Ophthalmic | AT LARA toric 929M low cylinder | Bitoric Extended depth of focus (EDoF), micro incision, single-piece IOL for capsular bag fixation implantable with injector system, aberration neutral aspheric optical design | Diopter range SE: - 4.0 D to + 32.0 D in 0.5 increments Cylinder: + 4.5 D to + 6.5 D increments Further preselected SE/cylinder combinations are available above and below the stated SE range. Optic size: 6mm, total diameter: 11mm |  | Group Benefit Change
DE494 | 01 - Ophthalmic | Oculentis LENTIS Mplus Toric LU-313MFT | Patient specific one-piece multifocal-toric plate haptic acrylic IOL | Overall Length 11.0mm and Optic Size 6.0 + 0.0D to +36.0D inclusive in 0.01D increments. Cyl +0.25 to +6.99D inclusive in 0.01D increments |  | Group Benefit Change
DE526 | 01 - Ophthalmic | Oculentis LENTIS Comfort Toric LS313MF15T0-T6 | Foldable one piece multifocal toric plate haptic acrylic IOL | Overall Length 11.0mm and Optic Size 6.0mm, SE: +10.0D to +30.0D (0.5D steps), Cyl: +0.75D to +5.25D (0.75D steps). |  | Group Benefit Change
DE676 | 01 - Ophthalmic | Oculentis LENTIS Mplus toric LU-814MF30T | Foldable one-piece acrylic posterior chamber aspheric multifocal toric IOL for capsular bag, sulcus and sulcus-sclera fixation. | Optic size: 6.2mm 0.0D to +23.0D (SEQ), 5.5mm +23.01D to +36.0D (SEQ)Overall length: 13.0mm, Available Dioptres: sph. 0.0D to +36.0D (0.01D increments), cyl. +0.25D to +12.0D (0.01D increments), axis 1 deg. increments. |  | Group Benefit Change
KG010 | 01 - Ophthalmic | Rayner M-Flex Toric (Standard) | Acrylic, Foldable, Single Piece, Multi-zoned Refractive Aspheric Toric Mulitfocal with Amon-Apple enhanced 360 degree Square edge, Anti Vaulting Haptics | 5.75mm / 12.0mm: 6.25mm / 12.5mm +3.00D or +4.00D Addition FAR: +14.0D to +32.00D in 0.5 STEPS: +2.00D +3.00D +4.00D Cylinder. NEAR: +14.0D to 27.0D in 0.5 STEPS: +2.00D +3.00D +4.00D Cylinder |  | Group Benefit Change
KG011 | 01 - Ophthalmic | Rayner "M-Flex" Toric (Non Standard) | Acrylic, Foldable, Single Piece, Muli-Zoned Refractive, Toric Multifocal with Amon-Apple enhanced 360 Degree square edge, Anti-vaulting Haptics, Patient Specific. | 5.75/12.0mm: 6.25/12.5mm +3.00D to +4.00D Addition FAR: +14.0D to +32.0D in 0.5D Increments: NEAR: +14.0D to +27.0D in 0.50D Increments Cylinder: 1.0D to 1.5D and 2.5D to 6.00D in 0.5 increments |  | Group Benefit Change
AL033 | 01 - Ophthalmic | AcrySof IQ ReSTOR multifocal toric IOL (SND1T2-T6; SV25T2-T6) | Posterior chamber UV absorbing foldable, acrylic, aspheric, toric single piece lens with apodised diffractive optic and blue light protection. | +6 to +34 D spherical; 1.00 to 3.75 D cylinder |  | Group Benefit Change
AL043 | 01 - Ophthalmic | AcrySof IQ PanOptix Toric Presbyopia Correcting IOL | Trifocal posterior chamber, toric, UV absorbing, foldable, acrylic, aspheric, single piece lens with apodised diffractive trifocal optic and blue light protection. The apodised diffractive trifocal optic (anterior) provides two diffractive focal points (+3.25D near focus and 2.17D intermediate focus). | +6.0 to +30.0D in 0.5 Diopter increments and +31.0 to +34.0D in 1.0 Diopter increments. Cylinder: +1.0; +1.50; +2.25; +3.00 and +3.75 D |  | Group Benefit Change
AL046 | 01 - Ophthalmic | AcrySof IQ Vivity Toric Extended Vision Intraocular Lens | Vivity Toric Models DFT315, DFT415 and DFT515 are a toric, extended vision, non-diffractive, UV-absorbing and blue light filtering, single-piece, foldable, hydrophobic, posterior chamber intraocular lens. | +15.0 to +25.0 diopters |  | Group Benefit Change
BL036 | 01 - Ophthalmic | FineVision Toric POD FT | Posterior chamber, toric, trifocal diffractive (aspheric), UV and blue light blocker, single piece acrylic IOL. | An overall diameter of 11.40mm and optic diameter of 6.00mm. From 0 to +35 Diopters with 0.5 diopter increments. |  | Group Benefit Change
DE523 | 01 - Ophthalmic | Oculentis LENTIS LU-313MFTY | Patient specific one-piece multifocal toric plate haptic acrylic IOL. Violet light filter. | Overall Length 11.0mm and Optic Size 6.0mm, +-0.0D to +36.0D inclusive in 0.01D increments. Cyl +0.25D to +6.99D inclusive in 0.01D increments. |  | Group Benefit Change
IS037 | 01 - Ophthalmic | 677MTY | BiFlex Single-Piece Aspheric Hydrophilic Progressive Diffractive Toric IOL with Blue filter and 360' Special Square Edge for implantation into capsular bag | Optic diameter: 6.0 mm ±0.05 mm, Overall diameter: 13.0 mm ±0.10 mm Powers available: -10.0 - +30.0 D ±0.25 D increment: 0.5 D Cylinders available: +1.0 D - +4.5 D increment: 0.5 D +5.25D - +6.0 D increment: 0.75 D |  | Group Benefit Change
IS047 | 01 - Ophthalmic | Basis Z Hydrophilic Toric Progressive IOL | One piece foldable hydrophilic progressive toric intraoccular lens | Available in spherical diopter powers from +10D to 35D in 0.5 steps Cylindrical powers range from 1.0-6.0D |  | Group Benefit Change
CZ024 | 01 - Ophthalmic | AT LISA toric 909M | ZEISS micro incision, multifocal toric IOL (high cyl range). Aspheric toric anterior surface, diffractive bifocal posterior surface with asymmetric light distribution (65% distance / 35% near), 3.75D addition for near focus. | 6mm optic, 11mm diameter. Diopter range: Sph -10.0D to +32.0D, Cyl +7.0 to 12.0D (all 0.5D steps) |  | Group Benefit Change
CZ039 | 01 - Ophthalmic | AT LISA tri toric 939M high powered cylinder | Trifocal (aspheric), bitoric, micro incision, single-piece IOL for capsular bag fixation. The trifocal (anterior) optic provides two diffractive focal points (+3.33D near focus and +1.66D intermediate focus) with asymmetric light distribution 50% distance / 20% intermediate / 30% near vision. | Diopter range: -10.00 to + 32.0 DS and +7 to +12 DC Optic Size: 6.0mm. Overall Length: 11.0mm |  | Group Benefit Change
CZ044 | 01 - Ophthalmic | AT LARA toric 929M high cylinder | Bitoric Extended depth of focus (EDoF), micro incision, single-piece IOL for capsular bag fixation implantable with injector system, aberration neutral aspheric optical design | Diopter range SE: - 4.0 D to + 32.0 D in 0.5 increments Cylinder: + 7.0 D to + 12.0 D increments Further preselected SE/cylinder combinations are available above and below the stated SE range. Optic size: 6mm, total diameter: 11mm |  | Group Benefit Change
DE521 | 01 - Ophthalmic | Oculentis Lentis Mplus Toric LU-313MFT | Patient specific one-piece multifocal toric acrylic plate haptic IOL | Overall Length 11.0mm and Optic Size 6.0mm + 0.0D to +36.0D inclusive in 0.01D increments. Cyl +6.99D to +12.00D inclusive in 0.01D increments |  | Group Benefit Change
DE513 | 01 - Ophthalmic | Oculentis LENTIS LU313MFTY | Patient specific one-piece multifocal toric plate haptic acrylic IOL. Violet Light Filter | Overall Length 11.00mm and Optic Size 6.0mm +-0.0D to +36.0D inclusive in 0.01D increments. Cyl +7.00D to +12.0D inclusive in 0.01D increments. |  | Group Benefit Change
AL030 | 01 - Ophthalmic | AcrySof IQ ReSTOR SN6AD1, SV25T0 and MN6AD1 | Posterior Chamber, UV absorbing, foldable, acrylic, single piece lens with apodised diffractive optic and blue light protection | +6 D to + 34 D |  | Group Benefit Change
AL040 | 01 - Ophthalmic | AcrySof IQ PanOptix Presbyopia Correcting IOL | Trifocal posterior chamber, UV absorbing, foldable, acrylic, aspheric, single piece lens with apodised diffractive trifocal optic and blue light protection. The apodised diffractive trifocal optic (anterior) provides two diffractive focal points (+3.25D near focus and 2.17D intermediate focus). | +6.0 to +30.0D in 0.5 Diopter increments and +31.0 to +34.0D in 1.0 Diopter increments |  | Group Benefit Change
AL050 | 01 - Ophthalmic | AcrySof IQ Vivity Extended Vision Intraocular Lens | Vivity Model DFT015 is an extended vision, non-diffractive, UV-absorbing and blue light filtering, single-piece, foldable, hydrophobic, posterior chamber intraocular lens | +15.0 to +25.0 diopters |  | Group Benefit Change
BL034 | 01 - Ophthalmic | FineVision Micro F | Posterior chamber, UV absorbing, foldable, aspheric, acrylic, single piece lens with apodised diffractive , trifocal optic and blue light protection | An overall diameter of 10.75mm and optic diameter of 6.15mm. From 0 to +35 dopters with 0.5 diopter increments. |  | Group Benefit Change
BL038 | 01 - Ophthalmic | B+L FINEVISION HP (POD F GF) | POD F GF test intraocular lens (IOL) is a foldable IOL with a quadripode “POD” open-loop design intended for capsular bag implantation. The IOL is made of the proprietary hydrophobic glistening-free (GFree®) material containing a UV-blocker and additional blue blocker. The material is a hydrophobic acrylic copolymer of medical quality which includes a UV (wavelength < 400 nm) absorbing filter and a blue light-filtering chromophore which is covalently bounded to the hydrophobic material. The optical part of the test POD F GF lens is biconvex and aspherical partially compensating the positive spherical aberration of the cornea. The optic bears a diffractive TRIFOCAL element on its anterior side (toward patient pupil), allowing for presbyopia correction and spectacle independence for near and intermediate visions. The add-power at the IOL plane for the near vision is + 3.5 diopters and for the intermediate vision + 1.75 diopters. POD F GF is intended for implantation in the capsular bag after human lens extraction after cataract. The IOL material is capable of being folded prior to insertion, allowing placement through an incision (2.0-2.2 mm) smaller than the optic diameter of the lens. After surgical insertion into the eye, the lens unfolds to ReSTOR the optical performance. The supporting haptics provide for proper positioning and fixation of the IOL optic within the eye. | Optic diameter: 6.00mm Total diameter: 11.40mm From Ø to +35 Diopters, with 0.5 Diopter increments |  | Group Benefit Change
DV248 | 01 - Ophthalmic | HOYA PY-60MV | Preloaded in cartridge, Multifocal, Aspheric, Blue-blocker, Single Piece, Hydrophobic | +14.0D to 27.0D (0.5 steps) |  | Group Benefit Change
IQ022 | 01 - Ophthalmic | PresiSAL Multifocal M302A | Acrylic single piece, foldable intraocular lens with anterior and posterior optic-haptic square edge, 360 degree optic square edge design, precision power calculation. Aberration technology, pupil independent diffractive anterior surface with a near sight correction addition of up to +3.5D, and UV and blue light fliters. | Available in sperical dioptric powers from 0.0D to +30.0D. 1D steps: 0.0D to +10.0D; 0.5D steps: +10.5 to +17.5 and +28.5 to +30.0; 0.25D steps: +18.0.0 to +28.0; near sight correction addition up to +3.5D on all spherical dioptric powers. |  | Group Benefit Change
IS019 | 01 - Ophthalmic | Medicontur BiFlex 677MY Hydrophilic Acrylic Foldable Multifocal Lens with Blue light Filter | Posterior chamber IOL, 360° Special Square Edge, Aspheric – Coma optimized | Optic diameter: 6.0 mm ±0.10 mm, Overall diameter: 13.0 mm ±0.20 mm Powers available: -10.0 - +9.0 D ±0.25 D increment: 1.0 D +10.0 - +25.0 D ±0.25 D increment: 0.5 D +25.5 - +30.0 D ±0.5 D increment: 0.5 D +31.0- +45.0 D ±0. D increment: 1.0 D |  | Group Benefit Change
LN004 | 01 - Ophthalmic | ALSAFIT TRIFOCAL VF | Single piece trifocal aspheric foldable intraocular lens for implantation into the capsular bag. Violet filter. | Diopter power range: 0.0 D to +32.00 D (0.50 D increments). Optic size: 6mm. Overall length: 11.0mm. |  | Group Benefit Change
SO064 | 01 - Ophthalmic | HumanOptics Diffractiva Y | Multifocal posterior chamber IOL, foldable, UV absorber, Aspheric, aberration technology, 360° LEC barrier, HD optic, Blue light filter | Sphere: +10D to +30D, Near addition +3.5D |  | Group Benefit Change
KG008 | 01 - Ophthalmic | Rayner "Sulcoflex" Pseudophakic I.O.L. | Sulcoflex Aspheric Pseudophakic I.O.L | -5D to +5D |  | Group Benefit Change
KG005 | 01 - Ophthalmic | Rayner Sulcoflex Aspheric Toric Pseudophakic Secondary I.O.L - Standard | Acrylic, Aspheric, Toric Pseudophakic Secondary IOL : Sulcus fixated with undulating Haptics and Posterior Haptic Angulation (Standard) | SE -3 to +3 in 0.5 D steps Cyl +1 to +3 in 1D steps |  | Group Benefit Change
KG007 | 01 - Ophthalmic | Rayner Sulcoflex Aspheric Toric Pseudophakic Secondary IOL (Premium) | Acrylic, Aspheric, Toric Pseudophakic Secondary IOL: Sulcus fixated with undulating Haptics and Posterior Haptic Angulation (Premium) | SE -7.00 to +7.00 in 0.5 D steps; Cyl +1.00 to +6.00 in 0.5D steps |  | Group Benefit Change
SO078 | 01 - Ophthalmic | Human Optics Torica Add-On IOL | Toric Add-On IOL, for sulcus fixation in pseudophakic eyes, 3-piece, foldable, UV absorber, blue light filter, Iris protection, safety profile technology and undulated haptics. | Sphere -4.0 to +1.5 in 0.5D steps, Cylinder <7D |  | Group Benefit Change
SO079 | 01 - Ophthalmic | Human Optics Torica Add-On IOL | Toric Add-On IOL, for sulcus fixation in pseudophakic eyes, 3-piece, foldable, UV absorber, blue light filter, Iris protection, safety profile technology and undulated haptics. | Sphere -30D to +6D, Cylinder 7.0D to 30.0D |  | Group Benefit Change
SO062 | 01 - Ophthalmic | HumanOptics Secura Add-On IOL | Add-On IOL for sulcus fixation in pseudophakic eyes, 3-piece, foldable, UV absorber, blue light filter, Iris protection and safety profile technology | -6.0 to +6.0 in 0.5D steps |  | Group Benefit Change
IS046 | 01 - Ophthalmic | AddOn SML | Add-on hydrophilic lens for macular degeneration | Central Optic Diameter - 1.5mm Optic Diameter - 6mm Length - 13mm |  | Group Benefit Change
EJ004 | 01 - Ophthalmic | EVO Visian ICL VTICMO | Posterior chamber Intraocular lens Pseudophakic, Model V4c (VTICMO) | Length(mm)12.1 to 13.7. Dioptre -0.25—18.0D, 0—6D astigmatism |  | Group Benefit Change
EJ006 | 01 - Ophthalmic | EVO Visian ICL VTICMO | Posterior chamber Intraocular lens Phakic, Model V4c (VTICMO) | Length(mm)12.1 to 13.7. Dioptre -0.25—18.0D, 0—6D astigmatism |  | Group Benefit Change
IS041 | 01 - Ophthalmic | AddOn Toric | Add on hydrophilic toric lens | Optic Diameter: 6mm Length:13mm |  | Group Benefit Change
EJ005 | 01 - Ophthalmic | EVO Visian ICL VICMO | Posterior chamber Intraocular lens Pseudophakic, Model V4c (VICMO) | Length(mm)12.1 to 13.7. Dioptre -0.25—18.0D |  | Group Benefit Change
EJ007 | 01 - Ophthalmic | EVO Visian ICL VICMO | Posterior chamber Intraocular lens Phakic, Model V4c (VICMO) | Length (mm) 12.1 to 13.7. Dioptre -0.25—18.0 |  | Group Benefit Change
IS039 | 01 - Ophthalmic | AddOn Spherical | Add on hydrophilic spherical intraocular lens | Optic Diameter: 6mm Length: 13mm |  | Group Benefit Change
KG024 | 01 - Ophthalmic | Rayner Sulcoflex Ashperic (Premium) I.O.L. | Pseudophakic Supplementary I.O.L.O.L. | -10.0D to -5.50D in 0.5D increments. +5.50D to 10.00D in 0.5D increments |  | Group Benefit Change
KG006 | 01 - Ophthalmic | Rayner "Sulcoflex" Aspheric Multi-focal Pseudophakic Secondary IOL | Acrylic, Aspheric Multi-focal Pseudophakic Secondary IOL: Sulcus-Fixated with Undulating Haptics and Posterior Haptic Angulation | 6.5mm / 13.5mm - 5.00D+5.00D sphere with + 3.00 Addition |  | Group Benefit Change
KG022 | 01 - Ophthalmic | Sulcoflex Trifocal | Acrylic, aberration-neutral, trifocal pseudophakic secondary IOL; sulcus-fixated with undulating and rounded C-loop haptics. | Power range: -3.0 D to +3.0 D (increments 0.5 D). -1.0 D to +1.0 D (increments 0.25 D) Trifocal, diffractive, +3.5 D near add and +1.75 D intermediate add at the IOL plane |  | Group Benefit Change
KG025 | 01 - Ophthalmic | Rayner Premium Sulcoflex Multifocal Toric Supplementary IOL | 653Z-Premium Multifocal Toric Supplementary IOL | -7D to +7D (Spherical Equivalent) Cylinder 1D, 4D, 5D, 6D Addition 3.5D |  | Group Benefit Change
KG026 | 01 - Ophthalmic | Rayner Standard Sulcoflex Multifocal Toric Supplementary IOL | 653Z-Standard Multifocal Toric Supplementary IOL | -3D to +3D (Spherical Equivalent) Cylinders 2D and 3D Addition 3.5D |  | Group Benefit Change
SO056 | 01 - Ophthalmic | HumanOptics ToricaDiffractiva Add-On IOL | Toric Multifocal Add-On IOL for sulcus fixation in pseudophakic eyes, 3-piece, foldable, UV absorber, blue light filter, Iris protection, safety profile technology and undulated haptics. | -2.0 to +0.5 in 0.5D steps, Cylinder < 7D, Near addition 3.5D |  | Group Benefit Change
SO068 | 01 - Ophthalmic | HumanOptics Diffractiva Add-On IOL | Multifocal Add-On IOL for sulcus fixation in pseudophakic eyes, 3-piece, foldable, UV absorber, blue light filter, Iris protection and safety profile technology. | -6.0 to +6.0 in 0.5D steps, Near addition 3.5D |  | Group Benefit Change
EG014 | 01 - Ophthalmic | REVERSO | Multifocal Intraocular lens | -3 to +3 |  | Group Benefit Change
IS038 | 01 - Ophthalmic | Scharioth Macula Lens | Add-on hydrophilic lens for maculopathies such as macula degeneration | Central Optic Diameter - 1.5mm Optic Diameter - 6mm Length - 13mm |  | Group Benefit Change
IS040 | 01 - Ophthalmic | AddOn Progressive | Add on hydrophillic progressive lens | Optic Diameter: 6mm Length 13mm |  | Group Benefit Change
AL005 | 01 - Ophthalmic | DUOVISC VISCOELASTIC SYSTEM | ProVisc contains sodium hyaluronate, Viscoat contains chondroitin sulfate and sodium hyaluronate | 1 unit 0.50ml Viscoat and 1 unit 0.55ml ProVisc |  | Group Benefit Change
CZ019 | 01 - Ophthalmic | TWINVISC Viscoelastic | TWINVISC includes a cohesive and a dispersive viscoelastic in one syringe, separated by a valve. Dispersive: sodium hyaluronate (2.2%). Cohesive: sodium hyaluronate (1%) | Total volume 1.4 ml |  | Group Benefit Change
CZ043 | 01 - Ophthalmic | COMBIVISC | COMBIVISC consists of two ophthalmic viscoelastic devices. One prefilled syringe of dispersive viscoelastic 3% (0.85ml) and one prefilled syringe of cohesive viscoleastic 1.5% (1.0ml), along with one 25 gauge Viscoflow cannula and one 27 gauge Viscoflow cannula, that can be used jointly or independently in surgical interventions to remove cataracts and implant a prosthetic lens. | COMBIVISC dispersive 3% 0.85ml 25G cannula COMBIVISC cohesive 1.5% 1ml 27G cannula Supplied as a single unit pack, comprising a single syringe of the COMBIVISC Dispersive and a single syringe of the COMBIVISC Cohesive Also supplied as a multipack containing five sealed pouched units |  | Group Benefit Change
AO009 | 01 - Ophthalmic | Healon 5, Intraocular Viscoelastic Fluid | HEALON5- Sodium hyaluronate 23mg/ml . | 0.6ml |  | Group Benefit Change
AO010 | 01 - Ophthalmic | Healon GV Intraocular Viscoelastic Fluid | Sodium Hyaluronate 14mg/mL | 0.55ml and 0.85ml |  | Group Benefit Change
AL006 | 01 - Ophthalmic | PROVISC VISCOELASTIC SOLUTION | PROVISC contains sodium hyaluronate | 0.85mL pack |  | Group Benefit Change
AL007 | 01 - Ophthalmic | VISCOAT Viscoelastic Fluid | Chondroitin sulfate and sodium hyaluronate | 0.75mL |  | Group Benefit Change
AL015 | 01 - Ophthalmic | Cellugel Ophthalmic Viscosurgical Device | 2% Hydroxypropyl Methylcellulose (HPMC) | 1ml |  | Group Benefit Change
AL029 | 01 - Ophthalmic | DisCoVisc Ophthalmic Viscosurgical Device | Sodium hyaluronate 17 mg/mL and chondroitin sulfate 40mg/mL | 1.0 mL |  | Group Benefit Change
AO008 | 01 - Ophthalmic | Healon, Intraocular Viscoelastic Fluid | Sodium Hyaluronate 10mg/ml | Healon 0.55ml & 0.85ml |  | Group Benefit Change
AO032 | 01 - Ophthalmic | Healon Endocoat | Viscoelastic | 0.85ml |  | Group Benefit Change
BL008 | 01 - Ophthalmic | Ocucoat Intraocular Fluid | 20mg/mL hydroxypropylmethyl cellulose for intraocular use | 1ml and 2ml Sterile |  | Group Benefit Change
BL015 | 01 - Ophthalmic | Amvisc Plus injection | 15mg/mL Sodium Hyaluronate for intraocular use | 0.5mL and 0.8mL |  | Group Benefit Change
CZ012 | 01 - Ophthalmic | Z-HYALIN Viscoelastic | Cohesive Viscoelastic Solution - sodium hyaluronate 10mg/ml. (previously called Ophthalin) | Volume 1.0ml |  | Group Benefit Change
CZ013 | 01 - Ophthalmic | Z-HYALIN Plus Viscoelastic | Cohesive Viscoelastic Solution - sodium hyaluronate 15mg/ml. (previously called Opthalin Plus) | Volume 1.0ml |  | Group Benefit Change
CZ022 | 01 - Ophthalmic | VISTHESIA 1.5% | VISCOANAESTHETIC syringe contains sodium hyaluronate (NaHA, 1.5%) and lidocaine hydrochloride (1%). Also contains two topical ampoules with NaHA (0.3%) and lidocaine (2%) | 0.8ml syringe & 2x0.3ml ampoules |  | Group Benefit Change
IQ002 | 01 - Ophthalmic | Ocuvis and Ocumax 2% Hydroxypropylmethylcellulose | 20mg/mL hydroxypropylmethyl cellulose for intraocular use. Pre-loaded in a sterile syringe with one cannula for injection, in a sterile Tyvek pouch | 2mL sterile |  | Group Benefit Change
LN009 | 01 - Ophthalmic | Viscos HPMC | Hydroxypropylmethylcellulose, viscoelastic solution for intraocular application. Pre-loaded in single-use sterile syringe with single-use injection cannula. | 2 mL |  | Group Benefit Change
EG024 | 01 - Ophthalmic | RS-Blue | Trypan Blue for the reversible staining of human tissue during surgery | 0.7ml Syringe |  | Group Benefit Change
LN012 | 01 - Ophthalmic | SIDA-BLUE | A sterile solution of trypan blue, a selective tissue-staining agent used in ophthalmic surgery. | 1mL vial or 1mL glass pre-filled syringe (PFS) |  | Group Benefit Change
BL039 | 01 - Ophthalmic | Preloaded Capsular Tension Ring | Capsular tension ring preloaded (acrylic) | 13/11mm |  | Group Benefit Change
DV029 | 01 - Ophthalmic | Eyejet CTR | Capsular tension ring made of PMMA per-load on disposable injector | 10mm, 11mm, 12mm |  | Group Benefit Change
EG018 | 01 - Ophthalmic | RINGJECT | Preloaded Capsular tension ring | 12/10, 13/11 |  | Group Benefit Change
IS018 | 01 - Ophthalmic | Jetring | Preloaded PMMA (polymethyl methacrylate) capsular tension ring. | JETRING 11ACB Right Overall diameter: 13.0 mm ±0.20 mm Compressed diameter: 11,0 mm ±0.20 mm Haptic: ø0.17 mm ±0.02 mm Haptic design: straight, open modified C-loop JETRING 12ACB Right Overall diameter: 14.5 mm ±0.20 mm Compressed diameter: 12,0 mm ±0.20 mm Haptic: ø0,20 mm ±0.02 mm Haptic design: straight, open modified C-loop |  | Group Benefit Change
LN001 | 01 - Ophthalmic | Inside CTR | Preloaded PMMA capsular tension ring | Type 14 (12.3mm open, 10.0mm compressed), Type 14C (13.0mm open, 11.0mm compressed), Type 14A ( 14.5mm open, 12.0mm compressed), Type 13 ( 12.3mm open, 10.0mm compressed), Type 13A ( 13.0mm open, 11.0mm compressed), Type 13B ( 14.5mm open, 12.0mm compressed), Type 19D (11.6 mm open, 10.0/9.5/9.0/8.5mm compressed), Type 10C ( 12.1mm open, 11.0mm compressed)Type 15A ( 13.0mm open, 11.0mm compressed), Type 15B ( 14.5mm open, 12.0mm compressed). |  | Group Benefit Change
AL001 | 01 - Ophthalmic | Capsular Tension Rings | - | 10.0 - 12.0 compressed, 12.3 - 14.5 uncompressed |  | Group Benefit Change
AO021 | 01 - Ophthalmic | Stabileyes Capsular Tension Ring | Polymethylmethacrylate (PMMA) Implant | 12mm ring, and 13mm ring |  | Group Benefit Change
DV009 | 01 - Ophthalmic | Morcher Capsular Tension Ring | PMMA Implant | sizes 8 -12mm |  | Group Benefit Change
EG001 | 01 - Ophthalmic | Capsular Tension Rings Clear | PMMA Implant | 10/08, 12/10, 13/11mm |  | Group Benefit Change
DV010 | 01 - Ophthalmic | Morcher Complex Capsular Tension Ring | PMMA Implant | 9.5mm, 10mm, 11mm, 12.5mm, 13mm |  | Group Benefit Change
DV230 | 01 - Ophthalmic | Molteno 3 | Drainage implant for glaucoma, made of silicon | Small & Large size |  | Group Benefit Change
LN002 | 01 - Ophthalmic | Ahmed Glaucoma Valve Model FP7 | A sterile device designed to regulate the flow of Fluid between the anterior chamber and the space around the conjunctiva of the eye be allowing flow when the pressure in the chamber is above a pre-set value (e.g., 8 to 10 mmHg). Made of medical grade silicone | one size |  | Group Benefit Change
AO012 | 01 - Ophthalmic | Baerveldt Glaucoma Implant BG 101-350, Baerveldt Glaucoma Implant BG 103-425, Baerveldt Glaucoma Implant BG 103-250 | Non-valved artificial drainage device, composition silicone - smooth, tumble-polished finish | Surface area 250, 350, 425mm2 |  | Group Benefit Change
DV020 | 01 - Ophthalmic | Molteno Implant | Double plate - dual chamber | One size only |  | Group Benefit Change
DV242 | 01 - Ophthalmic | Molteno Implant | Glaucoma Drainage Device - Single Plate/Single Plate-Dual Chamber/Double Plate | N/A |  | Group Benefit Change
AL037 | 01 - Ophthalmic | Ex-Press Glaucoma Filtration Device | Miniature glaucoma shunt | 50 microns |  | Group Benefit Change
DE641 | 01 - Ophthalmic | ESNOPER Glaucoma Implant | Glaucoma Drainage Implant | 3.00mm x 1.40mm x 2.85mm |  | Group Benefit Change
ER501 | 01 - Ophthalmic | Hydrus Microstent | Intracanalicular scaffold, made from a biocompatible alloy, for the treatment of primary open angle glaucoma | 8 mm in length |  | Group Benefit Change
OQ002 | 01 - Ophthalmic | Hydrus Microstent | Intracanalicular scaffold, made from a biocompatible alloy, for the treatment of primary open angle glaucoma | 8 mm in length |  | Group Benefit Change
RQ075 | 01 - Ophthalmic | iStent Inject System | The iStent Inject is a pre-loaded injection system which delivers two stents across the trabecular meshwork to provide a pathway for aqueous humor to flow from the anterior chamber. It is indicated for use in conjunction with cataract surgery for the reduction of IOP in subjects with mild to moderate open angle glaucoma currently treated with ocular hypotensive medication. | One size |  | Group Benefit Change
AL042 | 01 - Ophthalmic | CyPass System | The CyPass System consists of the CyPass Micro-Stent, which is contained in a loading device (Loader), and the CyPass Applier. | 6.35mm length |  | Group Benefit Change
AW027 | 01 - Ophthalmic | XEN Glaucoma Treatment System | The XEN Glaucoma Treatment System consists of an injector device that is preloaded with a XEN Gel Implant. The XEN Gel Implant creates a new subconjunctival outflow pathway to reduce intraocular pressure in patients with mild to advanced primary open-angle glaucoma where previous treatments have failed. | XEN Gel Implant is 6mm long, 150µm outside diameter and 45µm inside diameter. |  | Group Benefit Change
SO017 | 01 - Ophthalmic | FCI Ptose-up | Expanded PTFE | 15cm long x 2 or 3mm wide x 0.35mm thick |  | Group Benefit Change
DE183 | 01 - Ophthalmic | Lid Load Gold Eyelid Weights; | Gold | 0.6, 0.8, 1.0, 1.2, 1.4, 1.6 grams |  | Group Benefit Change
DE581 | 01 - Ophthalmic | ALOS Eyelid Implants - Gold | Gold Eyelid implants | 0.6, 0.8, 1.0, 1.2, 1.4, 1.6 grams |  | Group Benefit Change
DV260 | 01 - Ophthalmic | Meddev Eyelid Weight, Implantable | Thin Profile eyelid implants for patients with facial palsy | Gold Thin 0.6, 0.8, 1.0, 1.2, 1.4, 1.6g |  | Group Benefit Change
SO047 | 01 - Ophthalmic | Meddev Eyelid Weight, Implantable | Thin Profile eyelid implants for patients with facial palsy | Gold Thin 0.6, 0.8, 1.0, 1.2, 1.4, 1.6g |  | Group Benefit Change
DE182 | 01 - Ophthalmic | Lid Load Gold Eyelid Weights; | Gold | 1.8, 2.0, 2.2, 2.4, 2.6, 2.8 grams |  | Group Benefit Change
DE583 | 01 - Ophthalmic | ALOS Eyelid Implant - Gold 1.8 | Gold Eyelid Implant | 1.8 grams |  | Group Benefit Change
DV259 | 01 - Ophthalmic | Meddev Eyelid Weight, Implantable | Contour eyelid implants for patients with facial palsy. | Contour Gold 1.8, 2.0, 2.2, 2.4, 2.6, 2.8g |  | Group Benefit Change
SO046 | 01 - Ophthalmic | Meddev Eyelid Weight, Implantable | Thin Profile eyelid implants for patients with facial palsy. | Contour Gold 0.6, 0.8, 1.0, 1.2, 1.4, 1.6, 1.8g |  | Group Benefit Change
DE584 | 01 - Ophthalmic | ALOS Eyelid Implants - Platinum | Platinum Eyelid Implants | 0.6, 0.8, 1.0, 1.2, 1.4, 1.6, 1.8 grams |  | Group Benefit Change
DV261 | 01 - Ophthalmic | Meddev Eyelid Weight, Implantable Platinum | Platinum Contour and Thin Profile eyelid implants for patients with facial palsy | Platinum Thin 0.6, 0.8, 1.0, 1.2, 1.4, 1.6, 1.8g Contour Platinum 1.8, 2.0, 2.2, 2.4, 2.6, 2.8g |  | Group Benefit Change
RC001 | 01 - Ophthalmic | LIDCHAIN Platinum Eyelid Implant | Platinum | Weights - 0.8, 1.0, 1.2, 1.4, 1.6, 1.8 grams |  | Group Benefit Change
SO048 | 01 - Ophthalmic | Meddev Eyelid Weight, Implantable Platinum | Thin Profile eyelid implants for patients with facial palsy | Platinum Thin 0.6, 0.8, 1.0, 1.2, 1.4, 1.6g Contour Platinum 0.6, 0.8, 1.0, 1.2, 1.4, 1.6, 1.8g |  | Group Benefit Change
SO044 | 01 - Ophthalmic | FCI Mono-Canalicular Lacrimal Intubation Set | Silicone tubing with plug swaged, imbedded into or around malleable or flexible stainless steel probes or guides. PEEK thread. Introducer. | Probes: 40mm to 120mm x 0.7mm to 1.2mm. Tube: 0.64mm to 1.18mm x 30mm to 350mm. PEEK Thread: 0.2mm to 0.4mm x 500mm. Plug Collar: 2mm to 4mm. |  | Group Benefit Change
SO049 | 01 - Ophthalmic | FCI Masterka | Self-retaining monocanalicular nasal intubation WITHOUT nasal retrieval | 30mm to 40mm |  | Group Benefit Change
SO050 | 01 - Ophthalmic | FCI Nunchaku | Self-retaining bicanalicular nasal intubation WITHOUT nasal retrieval | 90mm to 105mm |  | Group Benefit Change
DE191 | 01 - Ophthalmic | Canaliculus Intubation Sets | Silicone, SS & Nylon | 17.7 x .064 x 29cm, 15.5 x .051 x 33cm |  | Group Benefit Change
DE278 | 01 - Ophthalmic | BD Visitec Lacrimal Intubation Sets | Stainless steel probes with solid silicone rods or silicone tubing - packaged sterile | 1. Probes 0.90mm x 4.5cm, rod 40cm x 0.80mm. 2. Probes 0.40mm x 11cm, tubing 35cm x 0.64mm. Probes 0.60mm x 11mm, tubing 35cm x 0.30mm. |  | Group Benefit Change
DV022 | 01 - Ophthalmic | Eyetec DCR Tubes | Stainless steel, silicone tubing, Bodkin lacrimal intubation set | 30cm |  | Group Benefit Change
DV241 | 01 - Ophthalmic | Eyetec DCR Tubes | Crawford and Cannaliculus Intubation Sets | N/A |  | Group Benefit Change
DV256 | 01 - Ophthalmic | LIS 052 "StenTube" | Large Diameter Lachrymal Intubation Set | 1.32mm Tube diameter |  | Group Benefit Change
SO021 | 01 - Ophthalmic | FCI Lacrimal Intubation Set | PVP Coated Silicone Tubing/PVP Coated Silicone Plug/Metal Probes/Polypropylene Thread | PVP Bika: 0.64mm O.D. Tube/80 x 0.8mm probes, PVP Differential Bika: 0.64 & 1.18mm O.D. Tube/40 x 1.2mm probes, PVP Bika for DCR: 0.94mm O.D. Tube/50 x 0.8mm probes, PVP Infant Bika 0.64mm O.D. Tube/55 x 0.7mm probes, PVP Infant Bika II: 0.64mm O.D. Tube/ |  | Group Benefit Change
SO043 | 01 - Ophthalmic | FCI Bi-Canalicular Lacrimal Intubation Set | Silicone tubing swaged, imbedded into or around malleable and flexible stainless steel probes. PEEK thread. | Probes: 40mm to 120mm x 0.7mm to 1.2mm. Tube: 0.64mm to 1.18mm x 25mm to 400mm. PEEK Thread: 0.2mm to 0.4mm x 500mm. |  | Group Benefit Change
DV257 | 01 - Ophthalmic | Lacricath Lachrymal Duct Balloon Catheter | Bilateral Lachrymal Duct Balloon Catheter System including inflation device. | 2mm, 3mm, 5mm and 9mm |  | Group Benefit Change
SO069 | 01 - Ophthalmic | Ophtacath Lacrimal Duct Balloon Catheter – Bilateral system | Bilateral balloon catheter kit containing balloon catheter & inflation device | 2mm and 3mm |  | Group Benefit Change
DV258 | 01 - Ophthalmic | Lacricath Unilateral Lachrymal Duct Balloon Catheter | Unilateral Lachrymal Duct Balloon Catheter system including inflation device | 2mm, 3mm, 5mm and 9mm |  | Group Benefit Change
SO070 | 01 - Ophthalmic | Ophtacath Lacrimal Duct Balloon Catheter – Unilateral system | Unilateral balloon catheter kit containing balloon catheter & inflation device | 2mm and 3mm |  | Group Benefit Change
SO006 | 01 - Ophthalmic | FCI Orbital Implants | Orbital Implant, Bioceramic (Aluminium Oxide)/Hydroxyapatite (Synthetic) | Bioceramic diameter, 12, 14, 16, 18, 20, 21, 22mm; Synthetic Diameter, 10, 12, 14, 16, 18, 20, 22mm |  | Group Benefit Change
SO040 | 01 - Ophthalmic | FCI Orbital Implants | Silicone - Sterile | 12mm to 22mm |  | Group Benefit Change
SO007 | 01 - Ophthalmic | FCI Orbital Implants | Mesh wrapped orbital implant: mesh wrapped bioceramic (aluminium oxide), mesh wrapped hydroxyapatite (synthetic), mesh wrap (polyglycolic acid) | Bioceramic diameter: 16, 18, 20, 22mm; Synthetic Hydroxyapatite diameter: 16, 18, 20, 22mm |  | Group Benefit Change
DE585 | 01 - Ophthalmic | OCULFIT Orbital Implant | Porous polyethylene spherical orbital implant | 14, 16, 18, 19, 20, 21, 22, 23 mm |  | Group Benefit Change
RJ007 | 01 - Ophthalmic | Su-Por Sphere | An implantable device made of high-density polyethylene material with an interconnecting pore structure that supports tissue ingrowth. The device is available in sizes to meet the patient's specific needs. Used for orbital reconstruction following enucleation and evisceration procedure. | 14mm, 16mm, 18mm, 20mm, 22mm, 24mm (diameter) |  | Group Benefit Change
SK521 | 01 - Ophthalmic | Sphere | Orbital Sphere Models 6316, 6326, 6327, 6317 and 6322 8702-8704. COI implant, models 7222, 7223 & 80026. MCOI implant, models 7207 - 7209 Quad Motility Implants 9866 - 9868 & 80022 | Orbital Sphere Models 6316: 14mm, 6326: 16mm, 6327: 18mm, 6317: 20mm, 6322: 22mm, 8702: 19mm, 8703: 21mm, 8704: 23mm, COI Implants 7222: Approx 4ml, 7223: Approx 5ml, 80026: Approx 6ml, MCOI 7207: Approx 3ml, 7208: Approx 4.2ml, 7209: Approx 5.6ml, QUAD Motility Small 16ml, Medium: 18ml, Large: 20ml, Extra Large: 22ml. |  | Group Benefit Change
SO019 | 01 - Ophthalmic | FCI Orbital Implants | Peg & Sleeve | Standard Large |  | Group Benefit Change
DE277 | 01 - Ophthalmic | Frontalis Suspension Set | Stainless steel needles with solid silicone rods and silicone tubing - packaged sterile | needles 0.90mm x 6.5cm, rod 40cm - 0.80mm, sleeve 10 x 2mm |  | Group Benefit Change
SO045 | 01 - Ophthalmic | FCI Ptosis Probes | Stainless steel needle probes swaged with silicone tubing. | 80mm x 0.8mm needle probes, 280mm 0.64mm tubing. |  | Group Benefit Change
AP002 | 01 - Ophthalmic | Mira: Scleral Implants | Silicone Sponge- Retinal Implant Used in Scleral Buckling (Silicone Elastomer Sponge) | Sponge- Mira 502 Cylinder 2mm, Mira 5025 Cylinder 2.5mm, Mira 503 Cylinder 3mm, Mira 504 Cylinder 4mm, Mira 505 Cylinder 5mm, Mira 505G Grooved cylinder 5mm, Mira 505T Packer tunnel cylinder 5mm, Mira 510 Half cylinder 5mm, Mira 515 Brucker two-thirds cylinder 5mm, Mira 501 Masciulli oval 2.5mm by 4mm, Mira 506 Vaiser oval 3mm by 5mm, Mira 506G Vaiser grooved oval 3mm by 5mm, Mira 507 oval 5.5mm by 7.5mm, Mira 507G Grooved oval 5.5mm by 7.5mm, Mira 507T Packer tunnel oval 5.5mm by 7.5mm, Mira 511 Half oval 7.5mm, Mira 517 Brucker two-thirds oval 7.5mm, Mira 509 Fuller flat oval 3.5mm by 7.5mm, Mira 509G Fuller grooved flat oval 3.5mm by 7.5mm, Mira 518 Frederick grooved flat oval 2.5mm by 12mm, Mira 508 Frederick flat oval 4mm by 12mm, Mira 508G Frederick grooved flat oval 4mm by 12mm, Mira 513 Snyder 3+ meridional 7mm by 4mm, Mira 514 Snyder 4+ meridional 8mm by 5mm, Mira 516G Tapered groove 6.4mm, Mira 519G Tapered groove 7.5mm by 3.2mm. |  | Group Benefit Change
SO012 | 01 - Ophthalmic | FCI Scleral Buckling Devices | Sponge/Cord: Silicone | Cord: 1.0 to 5.0mm O.D. x 150mm length; Half Cord: 3.0mm to width x1.5mm to 2.5mm height x150mm; Circular Sponge: 3 to 5mm; Oval Sponge: 2 to 5.5mm x 4 to 12mm; Half Sponge: 2 to 3.1mm x 4 to 7.5mm; Grooved Sponge: 3 to 5mm x 5 to 12mm; Gain Sponge: 6 x |  | Group Benefit Change
AL035 | 01 - Ophthalmic | ISPAN Retinal Gases for Constellation® Vision System | Tamponade gases for retinal surgery C3F8 and SF6 | 125g cylinder, dispensed in single dose syringe |  | Group Benefit Change
AL036 | 01 - Ophthalmic | ISPAN retinal gases | Tamponade gases for retinal surgery C3F8 and SF6 | 125 g cylinder, dispensed in single dose syringe |  | Group Benefit Change
DE284 | 01 - Ophthalmic | Single Dose Ophthalmic Gases | Single dose tamponading gas for retinal surgery | 30ml |  | Group Benefit Change
DV270 | 01 - Ophthalmic | OcuGas 6 | Tamponade gas for retinal surgery | A sterile |  | Group Benefit Change
EG021 | 01 - Ophthalmic | GOT Multi | Tamponade gas for retinal surgery | 75ml |  | Group Benefit Change
IQ012 | 01 - Ophthalmic | EasyGas | Endotamponade Gases for Retinal Surgery, EasyGas SF6, C2F6 or C3F8, each supplied in a 60ml syringe, sterile | 60ml dispensed in a single dose, sterile syringe |  | Group Benefit Change
SO052 | 01 - Ophthalmic | ala intraocluar gas | Intraocluar gas for retinal tamponade use | 60ml syringe volume |  | Group Benefit Change
SO082 | 01 - Ophthalmic | Ophthafutur Intraocular gas | Intraocluar gas for retinal tamponade use | 60ml syring volume |  | Group Benefit Change
AL013 | 01 - Ophthalmic | Perfluoron Kits | Perfluoro-n-octane for use as a retinal surgery additive | 5mL |  | Group Benefit Change
AL014 | 01 - Ophthalmic | Perfluoron Kits | Perfluoro-n-octane for use as a retinal surgery additive | 7mL |  | Group Benefit Change
BL017 | 01 - Ophthalmic | Perfluo-octane (Oktaline) Okta-Line | Perfluorocarbon Liquid for use as a retinal surgery additive | 5mL |  | Group Benefit Change
BL018 | 01 - Ophthalmic | DK Line 100% purified perfluorodecalin | Perfluorodecalin | 7ml |  | Group Benefit Change
DE204 | 01 - Ophthalmic | Arcaline (Perfluorodecaline) | Liquid perfluorocarbon aid for retinal surgery, operative device for retinal surgery, in particular retinal detachment (RD), RD with giant tear etc. | 3ml, 5ml, 7ml |  | Group Benefit Change
DE205 | 01 - Ophthalmic | Arcotane (Perfloro-N-Octane) | Liquid perfluoro-N-Octane aid for retinal surgery, pre-operative device for retinal surgery, in particular retinal detachment (RD), RD with giant tear, RD with proliferative vitreal retinopathy (PVR) etc. | 5ml, 7ml |  | Group Benefit Change
DE682 | 01 - Ophthalmic | Deca-Vit & Octa-Vit | Perfluorocarbon liquids for vitroretinal surgery | 5ml, 7ml |  | Group Benefit Change
DV244 | 01 - Ophthalmic | D.O.R.C. Eftiar | Eftiar Decaline and Octane 5ml | 5ml, 7ml |  | Group Benefit Change
EG022 | 01 - Ophthalmic | Perfluorocarbons | HPF8 Perfluoro-n-octane and HPF10 Perfluorodecalin | 5ml and 7ml |  | Group Benefit Change
IQ008 | 01 - Ophthalmic | Octane & Decalin | Perfluorocarbon retinal tamponade medium, intraoperative | 5ml & 7ml, Sterile |  | Group Benefit Change
SO051 | 01 - Ophthalmic | ala octa/deca | Perfluorocarbon liquid for retinal tamponade use | 5ml / 7ml |  | Group Benefit Change
SO054 | 01 - Ophthalmic | FCI - DECA, FCI - OCTA | FCI - DECA: Purified perflurodecalin, FCI - OCTA: Purified perfluoro-N-Octane | 5ml / 7ml |  | Group Benefit Change
IQ005 | 01 - Ophthalmic | Densiron | Heavy Tamponade Liquid Medium, Postoperative | 10 ml, Sterile |  | Group Benefit Change
SO077 | 01 - Ophthalmic | ala heavy | Ultrapure fluorinated silicone oil for retinal tamponade use | 10ml |  | Group Benefit Change
BL016 | 01 - Ophthalmic | Oxane LMWC Fractioned Silicone Oil | Purified fractioned silicone oil | 10mL |  | Group Benefit Change
BL024 | 01 - Ophthalmic | Oxane HD | Silicone oil - RMN3 mixture | 10ml |  | Group Benefit Change
DE685 | 01 - Ophthalmic | Sil-Vit 1000 & Sil-Vit 5000 | Silicone oils for vitreoretinal surgery | 10ml |  | Group Benefit Change
DE701 | 01 - Ophthalmic | ARCIOLANE 5500 | Silicone Oil for Vitreoretinal Surgery | 10ml |  | Group Benefit Change
DE702 | 01 - Ophthalmic | ARCIOLANE 1300 | Silicone Oil for Vitreoretinal Surgery | 10ml |  | Group Benefit Change
DV243 | 01 - Ophthalmic | D.O.R.C. Silicon Oil | D.O.R.C. Silicon Oil 1000/2000/5000CS | 10ml |  | Group Benefit Change
EG023 | 01 - Ophthalmic | RS-OIL | Highly purified Silicone Oil | 10ml |  | Group Benefit Change
IQ006 | 01 - Ophthalmic | Siluron 1000 & Siluron 5000 | Silicone Oils | 10 ml, Sterile |  | Group Benefit Change
SO022 | 01 - Ophthalmic | FCI Purified Silicone Oil (Solvent Free) | Viscosity: 1000 cst/5000 cst: solvent free purified silicone oil | 10ml |  | Group Benefit Change
SO053 | 01 - Ophthalmic | Ala sil | Silicone oil for retinal tamponade use | 10ml |  | Group Benefit Change
SO076 | 01 - Ophthalmic | HumanOptics Artificial Iris | One sterile, foldable Artificial Iris made of silicone, with or without fibre and custom made specific to the patient. | Custom made |  | Group Benefit Change
ET072 | 02 - Ear, Nose & Throat | Eclipse Piston | Stapes: Nitinol, Fluroplastic | Diameter 0.5mm: 3.75mm - 6.00mm Diameter 0.6mm: 3.75mm - 6.00mm |  | Group Benefit Change
MC918 | 02 - Ear, Nose & Throat | The Big Easy Piston | Big Easy Range - MRI Safe, Triple Width Platinum Band, Double Width Platinum Shaft with Offset Versions | 0.4 - 1.17mm x 0.9 - 4.0mm x 4.0 x 10.2mm; 4.0 - 4.75mm |  | Group Benefit Change
MI079 | 02 - Ear, Nose & Throat | Middle ear prostheses | Stapes | 0.4-1.17mm x 0.9-4.0 x 4.0 x4.0-10.2mm; 4.0 - 4.75mm |  | Group Benefit Change
OL012 | 02 - Ear, Nose & Throat | Canal Wall Prosthesis | Grote, HA | Small - Large |  | Group Benefit Change
OL014 | 02 - Ear, Nose & Throat | Ossicular Prosthesis | Attic Defect Plate, HA | 7-14mm |  | Group Benefit Change
OL089 | 02 - Ear, Nose & Throat | Stapes | De La Cruz House-Type Lippy Modified Classic Richards Bucket Handle | Various |  | Group Benefit Change
OL091 | 02 - Ear, Nose & Throat | Stapes | Causse Pistons, Cawthorne Pistons, Fisch-Type Pistons, Fluoroplastic Pistons, McGee Pistons, Richards Platinum Fluoroplastic Pistons, Schuknecht Pistons, Schuknecht Malleus Attached Pistons SMart Pistons, SMart 360 Pistons SMart Malleus | Various sizes |  | Group Benefit Change
UP003 | 02 - Ear, Nose & Throat | Stapes | a) NiTiBOND b) Soft CliP c) K-Piston d) Angular Piston e) CliP Piston aWengen f) CliP Piston MVP g) Lenticle Cup | a) Diameter - 0.4 or 0.6mm in lengths - 3.5 to 5.5mm b) Diameter - 0.4 or 0.6mm in lengths 3.5 to 5.5mm c) Diameter - 0.4 or 0.6mm in lengths 3.5 to 10mm d) Diameter 0.4 or 0.6mm in lengths 4.25, 4.5, 4.75mm e) Diameter - 0.4mm or 0.6mm in lengths 3.5 to 5.5mm f) Diameter 0.4 or 0.6mm in lengths - 5 to 6.25mm g) lengths - 3 to 4.5mm |  | Group Benefit Change
MC919 | 02 - Ear, Nose & Throat | Middle Ear Prosthesis | Malleus | 0.6 - 4.0mm x 2.7 - 5.0mm x 1.5 - 10.0mm |  | Group Benefit Change
ET073 | 02 - Ear, Nose & Throat | Eclipse Malleus Piston | Malleus & Stapes: Nitinol, Fluoroplastic | Diamater 0.6mm: 5.5mm-8.00mm |  | Group Benefit Change
MI076 | 02 - Ear, Nose & Throat | Middle Ear Prostheses | Partial Ossicular Reconstruction Implant - malleus + incus | 0.6-2.5 x 2.2-8.8 x 3.5 -10mm |  | Group Benefit Change
OL088 | 02 - Ear, Nose & Throat | Ossicular Prosthesis - PORP | Shea Micron Monolithic | Various sizes |  | Group Benefit Change
OL094 | 02 - Ear, Nose & Throat | Ossicular Prosthesis - PORP | Drum-to-Stapes Goldenberg Malleable Modified Off-Centered Sheehy Modified | Various |  | Group Benefit Change
RC010 | 02 - Ear, Nose & Throat | Stapes Prosheses | For reconstruction of the sound conduction chain between middle ear and inner ear through replacement of the stapes. The body of the implant consists of a columella (which in some product versions can be shortened) and a flat band. The columella is inserted in the opened Vestibulum auris through the trepanated stapes foot-plate. The flat band is placed around the long process of the incus. The implants are available in various versions and materials: • Titanium: Columella and flat band made of titanium; • Platinum/PTFE: Columella made of polytetrafluoroethylene (PTFE), flat band made of platinum (Pt); • Nitinol/PTFE: Columella made of polytetrafluoroethylene (PTFE), flat band made of nitinol. | Stapes Prostheses Nitinol/PTFE, 1 piece, sterile, Wire diam: 0.2 mm, PTFE shaft diam: 0.4 & 0.6 mm, Incus diam. small standard, large; length 5.25, 5.50, 5.75, 7.00 (shortenable) Stapes Prostheses Platinum/PTFE, 1 piece, sterile; piston diam. 0.4 & 0.6 mm; length 5.25, 5.50, 5.75, 7.00 (shortenable), 10.00 (shortenable) Stapes Prostheses Titanium, 1 piece, sterile; piston diam. 0.4 & 0.6 mm; length 5.25, 5.50, 5.75, 8.00 (shortenable) |  | Group Benefit Change
RC012 | 02 - Ear, Nose & Throat | PORP - Partial Ossicular Replacement Prosthesis | Partial implant made of titanium, for reconstructing a (partially) destroyed middle ear ossicular chain (chain of sound transmission) between the stapes and the tympanic membrane level in fixed and variable lengths. Fixed - The implant body is a single piece and was made from a single part only, i.e. it has no susceptible material bonding points such as weld seams. The implant can be subdivided into three areas: 1.) the implant bell that is offered in 2 embodiments: Unslitted and slitted; 2.) the implant shaft; 3.) the perforated implant plate. The implant plate can be arranged centrically (round) towards the implant shaft or eccentrically (oval). In the eccentric version (oval), an additional groove has been worked into the plate to improve receiving the malleus handle. Variable - The implant body consists of two parts, a shortenable shaft that is firmly bound to the prosthesis bell, and a prosthesis plate that has been provided with a borehole in its underside. The borehole has been dimensionally designed in such a way that it can receive the shaft after the latter has been adapted lengthwise to the respective situation in the middle ear. The surface of the predefined contact point (upper side of implant plate and inner side of the bell) is roughened in order to facilitate better bonding to the eardrum resp. the stapes head. | Central Head with slitted Bell - shaft diam. 0.3mm, Length 0.5 - 3.5mm Offset Head with slitted Bell - shaft diam. 0.3mm, Length 0.5 - 3.5mm Central Head with Complete Bell - shaft diam. 0.3mm, Length 0.5 - 3.5mm Partial Titanium Implant with Separate Head, shaft 0 0.3 mm, Length 5.5-2.5mm (variable) Partial Titanium Implant with Separate Head, shaft 0 0.3 mm, Length 5.5-2.0mm (variable) |  | Group Benefit Change
UP002 | 02 - Ear, Nose & Throat | Partial Ossicle Replacement | a) TTP Tuebingen Type bell b) CliP Dresden Type c) Malleus d) Angular Plester e) Angular CliP f) TTP - Vario Bell TTP - Variac System, Partial g) CliP Partial FlexBAL h) Duesseldorf Type Partial | a) length 1.75 to 3.5mm b) length 1.75 to 3.5mm c) length 1.75 to 3.5mm d) length 2.25 or 3.25mm e) length 2.25 or 3.25mm f) one size g) length 1.75 to 3.5mm h) length 1.75 to 4.5mm |  | Group Benefit Change
UP004 | 02 - Ear, Nose & Throat | Stapes | Stapes Prosthesis | Ø 0.4mm, Ø 0.5mm & Ø 0.6mm Lengths 3.50mm - 5.50mm |  | Group Benefit Change
KG014 | 02 - Ear, Nose & Throat | ALTO Prosthesis | Adjustable Length Titanium Ossicular Chain Reconstruction Prosthesis | Head Size 2.5mm x 3.5mm; Length 2.0mm - 8.0mm; Distal Diameter 0.8mm - 1.2mm |  | Group Benefit Change
MI075 | 02 - Ear, Nose & Throat | Middle Ear Prostheses | Total Ossicular Reconstruction Implants | 0.6-0.8mm x 3.0-4.0mm x 7.0-8.0mm |  | Group Benefit Change
OL073 | 02 - Ear, Nose & Throat | Dornhoffer Prostheses | Hydroxyapetite head/HAPEX shaft PORP and TORP | 0.8mm Shaft Dia TORP, 1.3mm Shaft Diameter PORP |  | Group Benefit Change
OL092 | 02 - Ear, Nose & Throat | Ossicular Prosthesis - TORP | Black Spanner Strut Black Oval-Top PORP/Universal/TORP Micron Adjustable Titanium PORP/TORP Causse Modified TORP Fisch-Type TORP Shea TORP Sheehy Modified TORP | Various sizes |  | Group Benefit Change
OL093 | 02 - Ear, Nose & Throat | Ossicular Prosthesis - Incus/Stapes | a) Applebaum Incudostapedial Joint b) Goldenberg Incus c) Wehrs Incus (Single & Double Notch) d) Wehrs II Incus-Stapes (Single Notch) e) Kartush Incus-Stapes Strut f) Goldenberg Incus-Stapes | a) small - large b) one size only c) short, average, medium d) short, average, medium, long e) short, medium, long f) one size only |  | Group Benefit Change
RC011 | 02 - Ear, Nose & Throat | TORP - Total Ossicular Replacement Prosthesis | Total implant made of titanium, for reconstructing a destroyed middle-air ossicular chain (chain of sound transmission) between the footplate of the stirrup bone and the plane of the eardrum. The implants are available in fixed length and adjustable versions for shortening. The implant can be subdivided into three areas: 1.) the implant shoe; 2.) the implant shaft; 3.) the perforated implant plate. The implant plate can be arranged centrically (round) towards the implant shaft or eccentrically (oval). In the eccentric version (oval, fixed length only), an additional groove has been worked into the plate to improve receiving the malleus handle. The surface of the predefined contact points (upper side of implant plate and implant shoe) is roughened in order to facilitate better bonding to the eardrum resp. the stapes footplate. To improve the adaptation of the implant plate to the plane of the eardrum, the angle between the implant plate and shaft can be optimally adapted because the shaft below the implant plate tapers off (onwards from a total length of 3.5 mm). The product is available in different lengths. The length information is stated both on the outer package as well as on the product’s sterile packaging. | Fixed Length Central Head shaft diam. 0.3 mm Length 3.00 mm Central Head shaft diam. 0.3 mm Length 3.50 mm Central Head shaft diam. 0.3 mm Length 4.00 mm Central Head shaft diam. 0.3 mm Length 4.25 mm Central Head shaft diam. 0.3 mm Length 4.50 mm Central Head shaft diam. 0.3 mm Length 4.75 mm Central Head shaft diam. 0.3 mm Length 5.00 mm Central Head shaft diam. 0.3 mm Length 5.50 mm Central Head shaft diam. 0.3 mm Length 6.00 mm Central Head shaft diam. 0.3 mm Length 6.50 mm Central Head shaft diam. 0.3 mm Length 7.00 mm Offset Head shaft diam. 0.3 mm Length 3.00 mm Offset Head shaft diam. 0.3 mm Length 3.50 mm Offset Head shaft diam. 0.3 mm Length 4.00 mm Offset Head shaft diam. 0.3 mm Length 4.25 mm Offset Head shaft diam. 0.3 mm Length 4.50 mm Offset Head shaft diam. 0.3 mm Length 4.75 mm Offset Head shaft diam. 0.3 mm Length 5.00 mm Offset Head shaft diam. 0.3 mm Length 5.50 mm Offset Head shaft diam. 0.3 mm Length 6.00 mm Offset Head shaft diam. 0.3 mm Length 6.50 mm Offset Head shaft diam. 0.3 mm Length 7.00 mm Shortenable Total Titanium Implant with Separate Shoe shaft diam. 0.4 mm Length 7.8-2.8 mm Total Titanium Implant with Separate Shoe shaft diam. 0.4 mm Length 7.8-2.3 mm Total Titanium Implant with Separate Shoe shaft diam. 0.4 mm Length 7.8-3.5 mm Total Titanium Implant with Separate Shoe shaft diam. 0.4 mm Length 7.8-3.0 mm Adjustable Titanium Implant with Separate Shoe, shaft diam. 0.4 mm Length 7.8-2.8 mm Adjustable Titanium Implant with Separate Shoe, shaft diam. 0.4 mm Length 7.8-2.3 mm |  | Group Benefit Change
UP001 | 02 - Ear, Nose & Throat | Total Ossicle Replacement | a) TTP Tuebingen Type Aerial Type b) TTB-Vario Aerial c) TTP Variac System Total d) Malleus Notch Prosthesis e) Regensburg Type Total Prosthesis f) Malleus Replacement g) Duesseldorf Type Total h) Omega Connector | a) Length - 3 to to 7mm b) one size only c) one size only d) Length - 3 to 7mm e) Length - 4 to 5mm f) one size only g) lengths - 3 to 7mm h) length - 0.5mm |  | Group Benefit Change
US019 | 02 - Ear, Nose & Throat | Vibrant Soundbridge System - Vibroplasty Couplers | Middle ear prostheses used with the Vibrant Soundbridge System VORP implant. Facilitate coupling between the FMT and a vibratory structure of the middle ear. | Functional length: Vibroplasty-OW-Coupler - 2.50, 3.00, 3.50, 4.00mm Vibroplasty-CliP-Coupler - 0.20, 0.50, 1.00, 1.50mm Vibroplasty-Bell-Coupler - 0.20, 0.50, 1.00, 1.50mm Vibroplasty-RW-Coupler - 0.85mm Incus-Symphonix-Coupler - Left and Right (2.5 x 3.3mm) Incus-LP-Coupler - Left and Right (2.8 x 3.8mm) Incus-SP-Coupler (2.9 x 4.4mm) RW-Soft-Coupler (1 x 1.5mm |  | Group Benefit Change
US020 | 02 - Ear, Nose & Throat | Vibrant Soundbridge System - Samba Audio Processor | Middle ear implant audio processor. The Samba audio processor is the externally worn component of the Vibrant Soundbridge System and connects to the implant through magnetic attraction. Fitting the Samba audio processor activates the Soundbridge. | Samba Lo, Samba Hi left and right versions, length = 35mm, width = 30mm, height = 10mm, weight <9g (inc battery |  | Group Benefit Change
US018 | 02 - Ear, Nose & Throat | Vibrant Soundbridge System - Vibrating Ossicular Prosthesis VORP502x | An active direct-drive implantable middle ear hearing prosthesis, the VORP 502x consists of the Floating Mass Transducer (FMT), a conductor link, an electronic package and a magnet surrounded by an internal coil. | VORP502A (Right), VORP502B (Left) Length: 129mm, Width: 29mm, Thickness: 4.5mm, Weight: 9.3g |  | Group Benefit Change
US021 | 02 - Ear, Nose & Throat | Vibrant Soundbridge System - Vibrating Ossicular Prosthesis VORP503 | Part of the Vibrant Soundbridge System, VORP503 is an active implant, which is implanted into the temporal bone under the skin. The VORP 503 consists of the Floating Mass Transducer (FMT), a conductor link, the electronics (demodulator), fixation wings and a magnet surrounded by a receiver coil. | One size (left and right) Length: 118mm, Width: 28mm, Thickness: 4.4mm, Weight: 10.1g |  | Group Benefit Change
OL086 | 02 - Ear, Nose & Throat | Ventilation Tube | Ultrasil Silicon Ventilation tube | Various sizes |  | Group Benefit Change
OL087 | 02 - Ear, Nose & Throat | Ventilation tube | PacifiC Ventilation tube | Various sizes |  | Group Benefit Change
OL090 | 02 - Ear, Nose & Throat | Ventilation tube | HydroxylVent tube | Various sizes |  | Group Benefit Change
OL082 | 02 - Ear, Nose & Throat | Ventilation tubes | Fluoroplastics Ventilation tubes | Various sizes |  | Group Benefit Change
OL083 | 02 - Ear, Nose & Throat | Ventilation tubes | Titanium ventilation tubes | Various sizes |  | Group Benefit Change
OL084 | 02 - Ear, Nose & Throat | Ventilation Tube | Stainless Steel Ventilation tube | Various sizes |  | Group Benefit Change
OL085 | 02 - Ear, Nose & Throat | Ventilation tubes | Silicon Ventilation tubes | Various sizes |  | Group Benefit Change
ET031 | 02 - Ear, Nose & Throat | Serenocem Cement | Reaction bonded polymer composite formed by the neutralisation gelletation of a basic inorganic ionomer | One size only - box of 2 |  | Group Benefit Change
WA007 | 02 - Ear, Nose & Throat | Biodesign Otologic Repair Graft (small) | Implantable biologic graft intended for use in otologic procedures. | 2 discs with diameters of 0.4 and 0.6cm or 0.6 and 0.9 cm. 2.5X2.5cm |  | Group Benefit Change
WA006 | 02 - Ear, Nose & Throat | Biodesign Otologic Repair Graft | Implantable biologic graft intended for use in otologic procedures. | 5.0x5.0cm |  | Group Benefit Change
MC264 | 02 - Ear, Nose & Throat | Septal Button | Silicone | 3cm |  | Group Benefit Change
OL026 | 02 - Ear, Nose & Throat | Septal Button | Plastipore | One size only |  | Group Benefit Change
MI151 | 02 - Ear, Nose & Throat | ALAR Nasal Valve Stent | Nasal valve stent for repair of nasal vestibular stenosis and nasal valve collapse. | 20mm long x 16mm wide |  | Group Benefit Change
BQ007 | 02 - Ear, Nose & Throat | ProTrach DualCare Set | ProTrach DualCare is attached to a tracheostomy tube and is designed to eliminate the necessity of finger occlusion, enabling the tracheostomised patient to speak easily and more clearly. It combines a speaking valve with an HME, and this way both enabling hands-free speech and helping to keep the lungs healthy by providing the important humidification of the inhaled air. The Set includes: 180pc HME Regular, 1pc Speaking Valve, 1pc ProTrach HME DigiTop, 1 Removal Aid and 1 connection strap. | 15mm 22mm |  | Changed Product Sizes, Benefit
BQ008 | 02 - Ear, Nose & Throat | ProTrach DualCare Speaking Valve | ProTrach DualCare System is attached to a tracheostomy tube and is designed to eliminate the necessity of finger occlusion, enabling the tracheostomised patient to speak easily and more clearly. It combines a speaking valve with a HME and in this way enabling speaking and supporing your lungs with important heating and moisturising. The Set includes: 1pc Speaking Valve, 1pc ProTrach HME DigiTop, 1 Removal Aid and 1 connection strap.ProTrach DualCare Speaking Valve, 1 HME DigiTop, 1 removal aid and 1pc Connection Strap | 15mm 22mm |  | Group Benefit Change
BQ010 | 02 - Ear, Nose & Throat | Tracheal Speaking Valve | Provox a) Two b) Vega c) Vega Puncture Set | a) 4.5, 6, 8, 10, 12.5, 15mm b) 17, 20, 22.5fr in 4, 6, 8, 10, 12.5, 15mm c) 17, 20, 22.5fr in 4, 6, 8, 10, 12.5, 15mm |  | Group Benefit Change
PT001 | 02 - Ear, Nose & Throat | Blom-Singer® Dual Valve and Advantage Voice Prosthesis | A range of valved silicone voice prostheses with specific anti-fungal and anti-leakage attributes, that are placed into a tracheoesophageal puncture at the time of surgery. The Prosthesis resides between the back wall of the trachea into the esophageal wall to enable tracheosophageal speech. | Dual Valve: 16 French and 20 French diameters 4-14mm length Advantage: 20 French diameter 6-14mm length (2mm increments) |  | Group Benefit Change
PT002 | 02 - Ear, Nose & Throat | Blom-Singer® Classic, Rapid Response Indwelling Voice Prostheses | A range of valved silicone voice prostheses that are placed into a tracheoesophageal puncture at the time of surgery. The Prosthesis resides between the back wall of the trachea into the esophageal wall to enable tracheosophageal speech. Benefit: Voice is produced by temporarily blocking the stoma so that exhaled pulmonary air can be directed from the trachea, through the prosthesis into the oesophagus, producing voice in the TEP segment. Fluent, conversational speech may be acquired within just a few days. Blom-Singer Rapid Response VP’s are available with extended tracheal and oesophageal flanges to overcome peripheral valve leakage. In addition, valve weighting can be adjusted to manage reflux and central valve leakage. This range of valves is also available in special lengths. | 16 French and 20 French diameters, 4-20mm length (2mm increments) |  | Group Benefit Change
PT003 | 02 - Ear, Nose & Throat | Tracheal Speaking Valve | Passy Muir Tracheal Speaking Valve | one size |  | Group Benefit Change
BQ001 | 02 - Ear, Nose & Throat | Vocal Chord Medialisation Implant | Montgomery Laryngeal Keel | 12, 14, 16 - Clear and Radiopaque |  | Group Benefit Change
IG143 | 02 - Ear, Nose & Throat | Silicone Blocks | Netterville Phonoform Block - Right, Left, Wedge & Strip | Right - One size only, Left - One size only, Wedge - One size only & Strip - One size only |  | Group Benefit Change
OL071 | 02 - Ear, Nose & Throat | Vocal Cord Medialisation Implant | Vocom Larynx Medial Implant - Hydroxylapatite | 3 - 7mm Head |  | Group Benefit Change
OL072 | 02 - Ear, Nose & Throat | Vocal Cord Medialisation Implant | Vocom Shim for Medial Implant - Hydroxylapatite | 1mm - 3mm Offset |  | Group Benefit Change
LH576 | 02 - Ear, Nose & Throat | Tracheobronxane Silmet | Nitinol wire - tracheal and bronchial stents - Dumon | 12 - 20mm diameter, 20 - 90mm length |  | Group Benefit Change
LH595 | 02 - Ear, Nose & Throat | Aerstent | Self Expandable Tracheal and Bronchial Stent | Straight or Y, (10-24) mm diameter |  | Group Benefit Change
LH574 | 02 - Ear, Nose & Throat | GSS & Dumon | Silicone tracheal and bronchial stents | 10 - 20mm diameter, 20 - 110mm length |  | Group Benefit Change
BQ005 | 02 - Ear, Nose & Throat | Thyroplasty | Montgomery Thyroplasty Implant System | male - 8,9,10,11,12,13 female - 6,7,8,9,10 |  | Group Benefit Change
BQ006 | 02 - Ear, Nose & Throat | Extra-tracheal Cannula | a) Montgomery Short-Term Cannula b) Montgomery Long-Term Cannula | a) 4, 6, 8, 10 b) 4, 6, 8, 10 for Stoma Sizes 17-25, 25-33, 33-41, 41-49, 49-57, 57-65mm |  | Group Benefit Change
BQ003 | 02 - Ear, Nose & Throat | Intra-tracheal Cannula | Montgomery Safe-T-Tubes Clear and Radiopaque except c) a) Paediatric b) Standard c) Hebeler d) Thoracic e) Extra-Long f) Tapered g) Montgomery Salivary Bypass Tube h) Har-el Pharyngeal Tube i) Montgomery Esophageal Tube j) Trachael Fenestrator k) Moore Trache | a) 6, 7, 8, 9 b) 10, 11, 12, 13, 14. 15, 16 c) 12, 15, 18 d) 10, 11, 12, 13, 14, 15, 16 e) 10, 11, 12, 13, 14, 15, 16 f) 8/10, 10/13 g) 8, 10, 12, 14, 16, 18, 20 h) one size only i) one size only j) size 6, 8 and 10 k) size 6 and 8 |  | Group Benefit Change
ET040 | 02 - Ear, Nose & Throat | Vox Implants | Vox Implants are solid, irregularly textured, medical grade Polydimethylsiloxane Elastomer implants suspended in a hydrogel carrier | One size only |  | Group Benefit Change
BA252 | 03 - General Miscellaneous | BrachySource® I-125 Implant | BrachySource® Seeds supplied either loose, in Cartridges or needles or as a calibration source. Up to 120 seeds per patient. | Seeds are a 4.5mm x 0.8mm welded titanium capsule. |  | Group Benefit Change
BA253 | 03 - General Miscellaneous | ReadyLink® Implant | BrachySource® Seed Implants in the ReadyLink® Delivery System. Up to 120 seeds per patient. | Seeds are 4.5mm x 0.8mm welded titanium capsule preconnected in user defined trains. |  | Group Benefit Change
CL001 | 03 - General Miscellaneous | Advantage I-125 Pre-load | Advantage I-125 Pre-load consists of stranded Advantage I-125 seeds pre-loaded on prescription into brachytherapy needles specifically for treatment of an individual patient. They arrive sterile and pre-packaged ready for use in theatre | Stranded seeds are pre-loaded in brachytherapy needles in a prescribed configuration; up to 120 seeds |  | Group Benefit Change
CL002 | 03 - General Miscellaneous | Advantage I-125 Seed | Advantage I-125 seeds are sealed radioactive sources containing Iodine-125 for interstitial brachytherapy | 3mm x 0.5mm silver rod within 4.5 x 0.8mm sealed titanium capsule, up to 120 seeds |  | Group Benefit Change
RQ078 | 03 - General Miscellaneous | TheraStrand Rx with AgX100 Brachytherapy Kit | The TheraStrand RX brachytherapy kit is prescription-loaded and supplied sterile. The prescription generally comprises 25 needles containing the brachytherapy I-125 sources (80-100 seeds) sequenced per the physician's treatment plan. All sources are of the same activity/strength. | The seed includes a silver rod with I 125 contained in a sealed titanium capsule of 4.5 mm length and 0.8 mm in diameter. |  | Group Benefit Change
RQ079 | 03 - General Miscellaneous | I-Seed AgX100 Cartridge Brachytherapy Kit | The I-Seed AgX100 Cartridge brachytherapy kit comprises 8 or fewer cartridges (max. 20 seed) in a vertical seed magazine, VSM20. The kit is supplied sterile and is compatible with the Mick applicator. | The I-Seed AgX100 Cartridge Brachytherapy Kit generally contains 8 or fewer cartridges, each a max. 20 seeds, a total of 80-100 seeds. Each seed comprises a silver rod with the source within 4.5 x 0.8mm sealed titanium capsule. |  | Group Benefit Change
BA251 | 03 - General Miscellaneous | BrachySource® I-125 seeds | Single BrachySource® Seeds supplied either loose, in Cartridges or needles or as a calibration source. To be used only if more than 120 seeds are used per patient. | Seeds are a 4.5mm x 0.8mm welded titanium capsule. |  | Group Benefit Change
CL003 | 03 - General Miscellaneous | Advantage I-125 Seed | The Advantage I-125 seed is a sealed radioactive source containing Iodine-125 for interstitial brachytherapy | 3mm x 0.5mm silver rod within 4.5 x 0.8mm sealed titanium capsule |  | Group Benefit Change
NU001 | 03 - General Miscellaneous | selectSeed | Nucletron selectSeed Model # 130002 consists of cylindrical silver rod, coated with radioactive Iodine-125 layer. Active silver rod is encapsulated in hollow titanium tube. Laser welding, using spherical shaped end welds, seals the tube. | One size only |  | Group Benefit Change
RQ076 | 03 - General Miscellaneous | Theragenics C20 IsoLoader Magazines in TPSII Individual - 20 seeds per magazine - sterile | The C20 IsoLoader cartridge is a shielded cartridge holding up to 20 I125 seeds, supplied in accordance with the surgeon's requirements. Benefit is per seed. | 1 representation in a delivery magazine with a loading of up to 20 seeds |  | Group Benefit Change
RQ077 | 03 - General Miscellaneous | TheraStrand RX with I-Seed AgX100 I125 implants | AgX100 I-125 Seeds pre-loaded. The billing code is to be applied only if more than 100 seeds are used per patient. Benefit is per seed. | One representation with a loading of more than 100 seeds. The seed includes a silver rod with I 125 contained in a sealed titanium capsule of 4.5 mm length and 0.8 mm in diameter |  | Group Benefit Change
MB025 | 03 - General Miscellaneous | TraceIT Gel System | TraceIT System is intended to create a temporary space within soft tissue during radiation therapy. | 3mL |  | Group Benefit Change
MB017 | 03 - General Miscellaneous | SpaceOAR System | The SpaceOAR System consists of components for preparation of a synthetic, absorbable hydrogel spacer and a delivery mechanism packaged in a single kit. The hydrogel spacer creates a temporary space between the prostate and rectum during radiation therapy. | 10CC |  | Group Benefit Change
MB024 | 03 - General Miscellaneous | TraceIT Gel System | TraceIT System is intended to create a temporary space within soft tissue during radiation therapy. | 10mL |  | Group Benefit Change
BB086 | 03 - General Miscellaneous | Celsite Epoxy Peritoneal Port | Epoxy/titanium | 32x27x13mm |  | Group Benefit Change
BB385 | 03 - General Miscellaneous | Celsite Access Port | Single Access Port | Standard, Small, Baby |  | Group Benefit Change
SI001 | 03 - General Miscellaneous | Injection/Infusion Ports, Sterile - PORT-A-CATH II Trans Arterial Percuataneous System | Port - single lumen | One size only |  | Group Benefit Change
SI003 | 03 - General Miscellaneous | Injection/Infusion Ports, Sterile - PORT-A-CATH P.A.S Port T2 System | Port - single lumen | 1.9 mm O.D. PolyFlow Polyurethane Catheter |  | Group Benefit Change
SI005 | 03 - General Miscellaneous | Injection/Infusion Ports, Sterile - PORT-A-CATH Peritoneal System | Port - single lumen | One size only |  | Group Benefit Change
SI007 | 03 - General Miscellaneous | Injection/Infusion Ports, Sterile - PORT-A-CATH Arterial Titanium System | Port - single lumen | 2.3 mm silicone catheter |  | Group Benefit Change
SI008 | 03 - General Miscellaneous | Porth-A-Cath Power P.A.C Titanium Implantable Venous Access Device | Single Lumen Portal, Standard and Low Profile Titanium | 6 - 8.5 Fr |  | Group Benefit Change
SI010 | 03 - General Miscellaneous | PORT-A-CATH Titanium Implantable Access System | Port - single lumen | 6 - 9 Fr |  | Group Benefit Change
SI012 | 03 - General Miscellaneous | Injection/Infusion Ports, Sterile - PORT-A-CATH Low Profile Implantable Venous System, with introducer set | Port - single lumen | 1.9 mm polyurethane catheter |  | Group Benefit Change
SI014 | 03 - General Miscellaneous | Injection/Infusion Ports, Sterile - PORT-A-CATH II Titanium Venous System, with introducer set | Port - single lumen | 2.8 mm silicone catheter |  | Group Benefit Change
SI016 | 03 - General Miscellaneous | Injection/Infusion Ports, Sterile - PORT-A-CATH II Titanium Venous System with introducer set | Port - single lumen | 1.9 mm polyurethane catheter |  | Group Benefit Change
SI017 | 03 - General Miscellaneous | Power Port-A-Cath II Implantable Vascular Access Device | Injection/Infusion Ports, Sterile, Single Lumen, Power-injectable Port | 6 - 9 Fr |  | Group Benefit Change
SI019 | 03 - General Miscellaneous | Injection/Infusion Ports, Sterile - PORT-A-CATH II Low Profile Titanium Venous System with introducer set | Port - single lumen | 1.9 mm polyurethane catheter |  | Group Benefit Change
SI020 | 03 - General Miscellaneous | Injection/Infusion Ports, Sterile - PORT-A-CATH II Epidural Low Profile System | Port - single lumen | 1.2 mm O.D. polyurethane catheter |  | Group Benefit Change
SI021 | 03 - General Miscellaneous | Injection/Infusion Ports, Sterile - PORT-A-CATH II Intraspinal Low Profile System | Port - single lumen | 0.9 mm O.D. polyurethane catheter |  | Group Benefit Change
BB083 | 03 - General Miscellaneous | Celsite Epoxy Dual Access Port | Epoxy/titanium | Standard/small/baby |  | Group Benefit Change
SI023 | 03 - General Miscellaneous | PORT-A-CATH II Power Dual Lumen Titanium Implantable Vascular Access Device | Power Port - dual lumen | 7 - 10 Fr |  | Group Benefit Change
SI050 | 03 - General Miscellaneous | Neofuser Plus | Neofuser® Plus is a single-use, portable elastomeric infusion pump that provides medication at accurate continuous pre-fixed flow with additional bolus doses via patient controlled analgesia (PCA) module. Neofuser® Plus has been mainly designed for systemic or regional preoperative and postoperative pain management therapy. | 60 ml 60 ml 100ml 100ml 275ml 275ml 450 ml 450 ml |  | Group Benefit Change
TX057 | 03 - General Miscellaneous | Autofuser Fixed Rate w/Bolus | Fixed rate elastomeric infusion pump. Several basal rate options. Bolus volume options with several refill times available. Rigid, rounded, low profile housing. Front low pressure port for ease of filling. Graduated markings for monitoring infusion. The Arrow AutoFuser Disposable Pain Pump from Teleflex is designed to safely and reliably deliver regional anaesthesia medications to help effectively manage post-operative pain in patients following surgery involving implanted prosthesis such as knee, hip or shoulder reconstructions. Effective management of postoperative pain in the immediate and early postoperative period facilitates early patient mobilisation and reduces the likelihood of implanted prosthesis failure. The device is also used to facilitate the delivery of epidural medical during labour in expectant mothers and can also be used for the delivery of medications necessary in the treatment of oncology patients. The Arrow AutoFuser Disposable Pain Pump offers multiple reservoir sizes and configurations to meet a variety of clinical demands. The AutoSelector Variable Rate Selector gives the clinician the ability to adjust the basal infusion rate to meet the individualized needs of each patient to help control their post-operative pain. The patient controlled bolus gives patients the ability to address breakthrough pain without interrupting the basal rate. | 275ml, 550ml |  | Group Benefit Change
TY001 | 03 - General Miscellaneous | mobiFUSER | Disposable sterile non electronic elastomeric infusion device. Variable flow rates available. For continuous fluid/medication delivery | Maximum Capacity 275ml |  | Group Benefit Change
BX247 | 03 - General Miscellaneous | Intermate | Sterile infusor devices, elastomeric driven | SV 200 - 200ml/hr, nominal 100ml vol. max 105 mL. SV 100 - 100ml/hr, nominal 100ml vol. max 105 mL. LV 250, 250ml/hr, 275ml vol. SV 50 - 50ml/hr, nominal 100ml vol. max 105mL. LV 100 - 100ml/hr, 275ml vol. LV 50, 50ml/hr, 275ml vol |  | Group Benefit Change
BX281 | 03 - General Miscellaneous | Baxter Folfusor | Sterile infusor devices, elastomeric driven. Folfusor SV 0.5mL/hr 120mL (Baxter Code 2C4700K), Folfusor SV 2.5mL/hr 120mL (Baxter Code 2C4711K), Folfusor SV 5mL/hr 120mL (Baxter Code 2C4705K). The Baxter Folfusor is a disposable infusion pump used in an ambulatory setting for the continuous infusion of intravenous medications. The codes listed above represent three separate flow rates specific to Chemotherapy protocols. | 120mL Maximum Volume |  | Group Benefit Change
BX287 | 03 - General Miscellaneous | Intermate XLV 250 | Sterile infusor devices, elastomeric driven. The Intermate XLV 250 is an ambulatory device utilising elastomeric technology to deliver continuous infusion of parenteral therapy to patients in an ambulatory setting. The device is specifically suitable for patients requiring intravenous immunoglobulin therapy. The nominal flow rate of the Intermate XLV 250 is 250mL/hr, however when used for the administration of IVIG the flow rate is reduced to approximately 120mL/hr. | Volume 500mL. Approximate infusion time for IVIG solutions is 4.2 hrs. |  | Group Benefit Change
BX327 | 03 - General Miscellaneous | Infusor | Sterile Infusor Devices, Elastomeric Driven | LV 10, 10ml/hr, 240ml vol LV 5, 5ml/hr, 240ml vol |  | Group Benefit Change
BX328 | 03 - General Miscellaneous | Infusor | Sterile Infusor Devices, Elastomeric Driven | LV 2, 2ml/hr, 275 ml vol; LV 1.5, 1.5ml/hr, 275 ml vol. |  | Group Benefit Change
CU003 | 03 - General Miscellaneous | Neofuser Pump | Continuous flow rate ambulatory and disposable silicone balloon infusion pump | Volume 100ml, 275ml, 450ml |  | Group Benefit Change
SQ146 | 03 - General Miscellaneous | ON-Q Pain Relief System | Elastomeric Infusion Pump System | 100-400ml |  | Group Benefit Change
UX001 | 03 - General Miscellaneous | DOSI-FUSER | Non electronic, elastomeric balloon driven, ambulatory infusion pump, which can be supplied in a variety of volumes and flow rates to meet different clinical applications. Its primary purpose is for continuous delivery of fluids/medications. | 65ml - 140mm x 45mm x 40mm; 100ml - 140mm x 52mm x 50mm; 150 - 140mm x 55mm x 55mm; 250ml - 140mm x 60mm x 60mm; 400ml, 500ml, 600ml |  | Group Benefit Change
UX002 | 03 - General Miscellaneous | DOSI-PAIN Kit | The DOSI-PAIN® Kit is a complete pain kit for the administraton of analgesics required for post operative pain relief. The The DOSI-PAIN® Kit contains the DosiFuser elastomeric pump (already registered on the prosthesis listing), a wound catheter and a BD Plastipack syringe. The The DOSI-PAIN® Kit is designed to provide drug infusion at a constant flow without impeding patient mobility. It is indicated for Chemotherapy, antiviral treatments, administration of antibiotics, pain treatments, Aids treatments and immunosuppressants; continuous ambulatory infusion of anaesthetics, anti-emetic drugs, heparin, etc.; continuous ambulatory arterial or intravenous infusion of antibiotics, cytostatic drugs, etc.The DOSI-PAIN® Kit offers a wide range of flow rates. | 65ml - 140mm x 45mm x 40mm; 100ml - 140mm x 52mm x 50mm; 150ml - 140mm x 55mm x 55mm; 250ml - 140mm x 60mm x 60mm |  | Group Benefit Change
BB349 | 03 - General Miscellaneous | Easypump | Disposable Elastomeric infusion pump system | LT: Filling Volume: 60ml - 400ml, Flow Rate: 0.5ml/h - 10ml/h ST: Filling Volume: 50ml - 500ml, Flow Rate: 50ml/h - 500ml/h |  | Group Benefit Change
RN006 | 03 - General Miscellaneous | Surefuser+ Fixed Flow | Elastomeric balloon driven, ambulatory infusion pump with a variety fixed infusion rates. | 50ml, 100ml, 250ml |  | Group Benefit Change
SI049 | 03 - General Miscellaneous | Neofuser Pump | Neofuser® is a single-use, portable elastomeric infusion pump that provides medication at accurate continuous pre-fixed flow. | 60mL, 100mL, 275mL, 450mL |  | Group Benefit Change
TX058 | 03 - General Miscellaneous | Autofuser Fixed Rate | Fixed rate elastomeric infusion pump. Several basal rate options. Rigid, rounded, low profile housing. Front low pressure port for ease of filling. Graduated markings for monitoring infusion. The Arrow AutoFuser Disposable Pain Pump from Teleflex is designed to safely and reliably deliver regional anaesthesia medications to help effectively manage post-operative pain in patients following surgery involving implanted prosthesis such as knee, hip or shoulder reconstructions. Effective management of postoperative pain in the immediate and early postoperative period facilitates early patient mobilisation and reduces the likelihood of implanted prosthesis failure. The device is also used to facilitate the delivery of epidural medical during labour in expectant mothers and can also be used for the delivery of medications necessary in the treatment of oncology patients. The Arrow AutoFuser Disposable Pain Pump offers multiple reservoir sizes and configurations to meet a variety of clinical demands. The AutoSelector Variable Rate Selector gives the clinician the ability to adjust the basal infusion rate to meet the individualized needs of each patient to help control their post-operative pain. The patient controlled bolus gives patients the ability to address breakthrough pain without interrupting the continuous basal infusion. | 100ml, 150ml, 275ml |  | Group Benefit Change
BX249 | 03 - General Miscellaneous | Multirate with PCM | Sterile infusor devices, elastomeric driven | Multirate 5, 7 or 12 ml/hr with PCM |  | Group Benefit Change
BX330 | 03 - General Miscellaneous | Basal Bolus Infusor | Sterile Infusor Devices, Balloon based | Basal/Bolus 60, Basal 0.5ml/hr, Bolus 0.5 x 65ml Basal/Bolus 15, Basal 0.5ml/hr, Bolus 2ml/hr x 65ml Basal/Bolus infusor, Basal 2ml/hr, Bolus 2ml/hr x 65ml |  | Group Benefit Change
CU005 | 03 - General Miscellaneous | Neofuser Bolus Pump | Ambulatory and disposable silicone balloon infusion pump with bolus function | Volume 100ml, 275ml, 450ml |  | Group Benefit Change
RN007 | 03 - General Miscellaneous | Surefuser+ PCA | Elastomeric balloon pump with variable infusion rate and a patient-controlled analgesia (PCA) infuser. | 50ml, 100ml, 150ml, 250ml, 300ml |  | Group Benefit Change
SQ037 | 03 - General Miscellaneous | ON-Q Pain Relief System | Elastomeric Infusion Pump System with Bolus | 270-400ml |  | Group Benefit Change
TX059 | 03 - General Miscellaneous | Autofuser Autoselector Variable Rate w/Bolus | Fixed rate elastomeric infusion pump. Several basal rate options. Bolus volume options with several refill times available. Rigid, rounded, low profile housing. Front low pressure port for ease of filling. Graduated markings for monitoring infusion. The Arrow AutoFuser Disposable Pain Pump from Teleflex is designed to safely and reliably deliver regional anaesthesia medications to help effectively manage post-operative pain in patients following surgery involving implanted prosthesis such as knee, hip or shoulder reconstructions. Effective management of postoperative pain in the immediate and early postoperative period facilitates early patient mobilisation and reduces the likelihood of implanted prosthesis failure. The device is also used to facilitate the delivery of epidural medical during labour in expectant mothers and can also be used for the delivery of medications necessary in the treatment of oncology patients. The Arrow AutoFuser Disposable Pain Pump offers multiple reservoir sizes and configurations to meet a variety of clinical demands. The AutoSelector Variable Rate Selector gives the clinician the ability to adjust the basal infusion rate to meet the individualized needs of each patient to help control their post-operative pain. The patient controlled bolus gives patients the ability to address breakthrough pain without interrupting the basal rate. | 275ml, 550ml |  | Group Benefit Change
CU004 | 03 - General Miscellaneous | Neofuser Vario Pump | Variable flow rate ambulatory and disposable silicone balloon infusion pump | Volume 60ml, 100ml, 180ml, 275ml, 450ml |  | Group Benefit Change
SQ035 | 03 - General Miscellaneous | ON-Q Pain Relief System | Elastomeric Infusion Pump System, Select-A-Flow, Dual | 270ml - 600ml |  | Group Benefit Change
UX003 | 03 - General Miscellaneous | DOSI-FUSER PCA Infusion System | Designed to provide drug infusion at a constant rate. Facilitates the ability for a clinician to allow the patient to initiate a controlled bolus with a set lock out period. Bolus reservoir sizes of 0.5ml and 2ml are available with lock-out times of 15, 30, 60 and 80 minutes. | 65ml, 100ml, and 250ml |  | Changed Benefit
UX004 | 03 - General Miscellaneous | DOSI-FUSER Multiflow System | Elastomeric pump providing drug infusion at a constant flow. Facilitates the ability for a clinician to adjust the infusion rate of the contents of the infuser. Offers a wide range of flow rates from 1ml/h to 7ml/h in steps of 1ml/h, and from 2ml/h to 14ml/h in steps of 2ml/h. | 65ml, 100ml, 150ml, and 250ml. |  | Group Benefit Change
RN004 | 03 - General Miscellaneous | Surefuser+ | Elastomeric balloon driven, ambulatory infusion pump with variable infusion rate | 100ml, 250ml |  | Group Benefit Change
SI051 | 03 - General Miscellaneous | Neofuser Vario | Single-use, portable elastomeric multirate infusion pump | 1 - 7 ml/h 2 - 14 ml/h 1 - 7 ml/h 2 - 14 ml/h 1 - 7 ml/h 2 - 14 ml/h 1 - 7 ml/h 2 - 14 ml/h |  | Group Benefit Change
TX060 | 03 - General Miscellaneous | Autofuser Autoselector Variable Rate | Fixed rate elastomeric infusion pump. Several basal rate options. Bolus volume options with several refill times available. Rigid, rounded, low profile housing. Front low pressure port for ease of filling. Graduated markings for monitoring infusion. The Arrow AutoFuser Disposable Pain Pump from Teleflex is designed to safely and reliably deliver regional anaesthesia medications to help effectively manage post-operative pain in patients following surgery involving implanted prosthesis such as knee, hip or shoulder reconstructions. Effective management of postoperative pain in the immediate and early postoperative period facilitates early patient mobilisation and reduces the likelihood of implanted prosthesis failure. The device is also used to facilitate the delivery of epidural medical during labour in expectant mothers and can also be used for the delivery of medications necessary in the treatment of oncology patients. The Arrow AutoFuser Disposable Pain Pump offers multiple reservoir sizes and configurations to meet a variety of clinical demands. The AutoSelector Variable Rate Selector gives the clinician the ability to adjust the basal infusion rate to meet the individualized needs of each patient to help control their post-operative pain. The patient controlled bolus gives patients the ability to address breakthrough pain without interrupting the continuous basal rate | 100ml, 275ml, 400ml. |  | Group Benefit Change
MS066 | 03 - General Miscellaneous | Cellnovo Insulin Infusion System | Continuous Subcutaneous Insulin Infusion Pump | The Cellnovo Insulin Infusion System is only available in one size. |  | Group Benefit Change
AN017 | 03 - General Miscellaneous | t:slim X2 Insulin Pump with Basal-IQ Technology | Ambulatory insulin infusion pump with real-time continuous glucose monitoring (CGM) capability and incorporating Basal-IQ Predictive Low Glucose Suspend (PLGS) Technology. | One size only. |  | Group Benefit Change
FX002 | 03 - General Miscellaneous | ambIT Infusion Pump | The ambIT Reusable Infusion Pump is an external programmable electronic ambulatory infusion pump used for the delivery of fluid and medications via intravenous, epidural, subcutaneous or regional routes. It can be programmed with different delivery profiles which include basal rate/continuous only, basal rate with PCA (Patient Controlled Analgesia), PCA Bolus Only or Intermittent Bolus Dose (PIB). It is operated in conjunction with a ambIT disposable administration cassette | AmbIT Single use Pump - 55mm x 36mm x 175mm AmbIT Single use administration cassette - 20mm x 10mm x 15mm |  | Group Benefit Change
RE001 | 03 - General Miscellaneous | Bodyguard Pump | Ambulatory Infusion Pump, Battery Powered | One size only |  | Group Benefit Change
RE002 | 03 - General Miscellaneous | REM Systems Ambulatory Infusion Pump | Ambulatory infusion pump, syringe. Models: NIKI T34 Standard; T34L PCA; T34L | One size only |  | Group Benefit Change
SI034 | 03 - General Miscellaneous | CADD-Solis VIP Ambulatory Infusion Pump | Ambulatory Infusion Pump | One size only |  | Group Benefit Change
SI045 | 03 - General Miscellaneous | CADD®- Solis Pain Management System | Ambulatory Infusion Pump, Battery Powered | 680g excluding accessories |  | Group Benefit Change
SI052 | 03 - General Miscellaneous | CADD Legacy | CADD Legacy One, CADD Legacy Plus, CADD Legacy PCA | Variants - Continuous, Continuous + Intermittent, PCA |  | Group Benefit Change
TT005 | 03 - General Miscellaneous | Sapphire Infusion System | The Sapphire Infusion System is a new device for ambulatory infusion and acute pain management. It is an infusion pump designed for the volumetric delivery of medications to patients at a programmable rate. Sapphire is the first pump to offer an intuitive, full colour touch screen interface in an ambulatory package, along with best-in-class +/-2.5% product delivery accuracy | Size (in), Weight (oz) 5.6 x 3.8 x 1.9 in. 14.7 oz (including battery) |  | Group Benefit Change
DQ002 | 03 - General Miscellaneous | Weight Dose Dispensor | Programmable Infusion Pump | 50ml |  | Group Benefit Change
FX003 | 03 - General Miscellaneous | ambIT Single Use Regional Kit | The ambIT Single Use Regional Kit contains: a single use ambIT pump, single use administration cassette with male luer lock fitting, 420ml Medibag, the choice of 75mm, 127mm or 154mm fenestrated nerve/wound catheter, a peel away introducer sheath, button guard and patient carry bag. | ambIT Single Use Pump - 55mm x 36mm x 175mm Ambit Single use administration cassette - 20mm x 10mm x 15mm |  | Group Benefit Change
FX004 | 03 - General Miscellaneous | ambIT Single Use | Kit contains: a single use ambIT infusion pump, single use administration cassette with spike fitting, Button Guard, 2 x AA batteries, and patient carry bag | AmbIT Single use Pump - 55mm X 36mm X 175mm AmbIT Single use administration cassette - 20mm X 10mm X 15mm |  | Group Benefit Change
CU001 | 03 - General Miscellaneous | BeeLINE MotIV Infusion Pump (275ml) | External infusion pump, spring powered, fixed flow rate, 275ml set: set includes reservoir, introducer needle, tubing set, priming/flushing syringes, saturation catheter, dressing, syringes. 30min - 7 day infusion | 275ml infuser reservoir = 19cm (7.5") x 7cm (2.8") |  | Group Benefit Change
CU002 | 03 - General Miscellaneous | BeeLINE MotIV Infusion Pump (100ml) | External infusion pump, spring powered, fixed flow rate, 100ml set: set includes reservoir, introducer needle, tubing set, priming/flushing syringes, saturation catheter, dressing, syringes. 30min - 7 day infusion | 100ml infusor reservoir = 13cm (5.1") x 7cm (2.8") |  | Group Benefit Change
DQ001 | 03 - General Miscellaneous | BioQ Pharma ReadyfusOR | Non-electric pre-filled infusion pain kit | 250 ml |  | Group Benefit Change
BX326 | 03 - General Miscellaneous | Infusor | Sterile Infusor Devices, Spring Powered | SV Half, 5ml/hr, nominal 60ml vol, max 65ml. SV Single day, 2ml/hr, nominal 48ml vol, max 65ml |  | Group Benefit Change
BX329 | 03 - General Miscellaneous | Infusor | Sterile Infusor Devices, Spring Powered | SV Multi day, 0.5ml/hr, nominal 60ml vol, max vol 65ml SV Seven day, 0.5ml/hr, nominal 84ml vol max 95ml Vol |  | Group Benefit Change
BX286 | 03 - General Miscellaneous | Painfusor Catheter | The Painfusor Catheter is an extended fenestration catheter for the administration of analgesic drugs into surgical wounds to manage acute post-operative pain. Pack contains fenestrated catheter, peel away introducer needle accommodating 19Ga (100 mm length), 3M Tegaderm IV Transparent Film Dressing with border 1633, and GripLok catheter securement device | Catheters are 35cm + Fenestrated section: (35cm + 2.5cm) - total length 37.5cm, (35cm + 7.5cm) - total length 42.5cm, (35cm + 15cm) - total length 50cm, (35cm + 22.5cm) - total length 57.5cm, (35cm + 30 cm) - total length 65cm |  | Group Benefit Change
SQ070 | 03 - General Miscellaneous | ON-Q Pain Relief System | Expansion kit with Soaker catheter, or SilverSoaker antimicrobial catheter | 2.5-25cm |  | Group Benefit Change
SQ142 | 03 - General Miscellaneous | ON-Q Pain Relief System | QuikBloc Over-The-Needle Catheter Set | Needles: 20GA 100mm-150mm Catheters: 16GA 76mm-127mm Stimulating, Non-stimulating |  | Group Benefit Change
FX001 | 03 - General Miscellaneous | ambIT Infusion Pump Cassette | Single use sterile disposable administration set for use with the ambIT Infusion Pump. The cassette contains a rotary mechanism that pumps the infusion solution at an accurate and controlled rate. The cassette includes an administration line with either a spike fitting or a luer lock fitting depending on the solution bag used. The line has an inline air filter. | 20mm x 10mm x 15mm |  | Group Benefit Change
LE001 | 03 - General Miscellaneous | ambIT Infusion Pump Cassette | Single use sterile disposable administration set for use with the ambIT Infusion Pump. The cassette contains a rotary mechanism that pumps the infusion solution at an accurate and controlled rate. The cassette includes an administration line with either a spike fitting or a luer lock fitting depending on the solution bag used. The line has an inline air filter. | 20mm x 10mm x 15mm |  | Group Benefit Change
SI024 | 03 - General Miscellaneous | CADD Medication Cassettes | Medication Cassettes for use with CADD pumps | 50 mL, 100mL, 250mL |  | Group Benefit Change
TT006 | 03 - General Miscellaneous | Sapphire Infusion Cassette and Set | The Sapphire Infusion Cassette and set is a one piece microfibre infusion set with non vented spike, pinch clamp, administration cassette, female luer lock, entrance with a back check valve, pinch clamp and spin male leur lock for use with the sapphire infusion system. The materail components are made from PVC-Non DEHP (tubing, connectors), silicon (Y site and tubing and polypropylene (valves) | 210cm |  | Group Benefit Change
SI046 | 03 - General Miscellaneous | Pump Pouch, single use | Pump pouch, single use 50/100mL | 50/100mL |  | Group Benefit Change
SQ069 | 03 - General Miscellaneous | ON-Q Pain Relief System | Tunneller, Sheath, Needle | 15.2-30.5cm 11-17GA |  | Group Benefit Change
BS315 | 03 - General Miscellaneous | Embozene Tandem Microspheres | Embozene TANDEM Microspheres are spherical tightly calibrated, biocompatible, non-resorbable, hydrogel microspheres with an inorganic polyzene-F coating, colour coded to indicate microsphere size. Each 20mL syringe is filled with 2 ml of product suspended in a non-pyrogenic physiological slaine transport solution. Embozene TANDEM Microspheres may be loaded with Doxirubican-HCl and Irinotecan-HCl up to 50mg/ml which can elute local, controlled, sustained doses of drugs to targeted tumour sites after embolisation. | Tandem 2ml 40 ± 10 µm Tandem 2ml 75 ± 15 µm Tandem 2ml 100 ± 25 µm |  | Group Benefit Change
BS316 | 03 - General Miscellaneous | Embozene Tandem Microspheres | Embozene TANDEM Microspheres are spherical tightly calibrated, biocompatible, non-resorbable, hydrogel microspheres with an inorganic polyzene-F coating, colour coded to indicate microsphere size. Each 20 mL syringe is prefilled with 3 mL of product suspended in a non-pyrogenic physiological saline transport solution. Embozene TANDEM microspheres may be loaded with Doxorubican-HCI and Irinotecan-HCI up to 50 mg/ml which can elute local, controlled, sustained doses of the drugs to targeted tumour sites after embolisation. | Tandem 3ml 40 ± 10 μm Tandem 3ml 75 ± 15 μm Tandem 3ml 100 ± 25 μm |  | Changed Benefit
DE275 | 03 - General Miscellaneous | DC Bead | Drug delivery embolisation system | 70-150, 100-300, 300-500, 500-700, 700-900 (microns) |  | Group Benefit Change
DE580 | 03 - General Miscellaneous | DC Bead M1 | Drug delivery embolization system | 70-150um |  | Group Benefit Change
DE647 | 03 - General Miscellaneous | DC Bead LUMI | Drug delivery embolisation system | 70-150 microns (black) 100-300 microns (yellow) |  | Group Benefit Change
OW001 | 03 - General Miscellaneous | Hepasphere | Expanding microspheres designed for chemic0-embolisation with chemotherapeutic agents such as Ethiodil, Cisplatin, Epirubicin, Mitomycin, etc. | 30 – 200 micron, 25mg or 50mg of microspheres |  | Group Benefit Change
BI280 | 03 - General Miscellaneous | Septopal Chain Septopal Beads | PMMA, Stainless Steel | 30 bead chain |  | Group Benefit Change
KI010 | 03 - General Miscellaneous | Corflo Max 20fg PEG Kit "Pull Type" | Sterile enteral feeding tube with accessories | 20fg |  | Group Benefit Change
BA047 | 03 - General Miscellaneous | Gastrostomy Tube | Silicone Tubes and Replacement Tubes | 12Fr - 28Fr |  | Group Benefit Change
BS141 | 03 - General Miscellaneous | EndoVive Initial Feeding Tube | Silicone enteral feeding tube | Up to 24 Fr |  | Group Benefit Change
DE296 | 03 - General Miscellaneous | Pull PEG System | Initial placement percutaneous endoscopic gastrostomy kit | 20Fr; 60cm |  | Group Benefit Change
DE536 | 03 - General Miscellaneous | Capsule Monarch G Tube | Conventional Length Non Balloon Gastronomy Tube. | 12F, 14F, 18F, 20F, 10cm length, available with or without guidewire. |  | Group Benefit Change
DE540 | 03 - General Miscellaneous | Mini One Non Balloon Button | Low Profile Non Balloon Gastrostomy Tube | 14F, 18F, 20F & 24F; Length: 1.0 - 4.4cms |  | Group Benefit Change
DE541 | 03 - General Miscellaneous | Balloon G-Tube | Conventional Length Balloon Gastrostomy tube | 12F-24F; Length: 10cm; Balloon fill volumes from 2 -15ml depending on French size. |  | Group Benefit Change
DE544 | 03 - General Miscellaneous | Mini One Capsule Non Balloon Button | Low profile non balloon gastrostomy tube with capsule for insertion. | 14F, 18F, 20F & 24F; Length: 1.0 - 4.4cm |  | Group Benefit Change
DE546 | 03 - General Miscellaneous | Capsule Dome G-Tube | Conventional Length Dome Gastrostomy Tube | 20Fr, 10cm length, available with or without guidewire. |  | Group Benefit Change
DE564 | 03 - General Miscellaneous | Mini ONE Balloon Button | Low Profile Balloon Gastrostomy Tube | 12F to 24F and length 0.8 - 6.5cms; Balloon Fill Volumes: 2-15ml |  | Group Benefit Change
DO020 | 03 - General Miscellaneous | Kangaroo Skin Level Cage Gastrostomy Kit | Skin level non-balloon internal retention bolster gastrostomy kit, including gastrostomy tube, accessory bolus and continuous feeding tubes syringes for inflation and flushing. Patient handbook | 12fg x 1.2cm, 12fg x 1.5cm, 12fg x 2.0cm, 12fg x 2.5cm, 12fg x 3.0cm, 12fg x 3.5cm, 12fg x 4.0cm, 12fg x 4.5cm, 12fg x 5.0cm, 16fg x 1.5cm, 16fg x 1.7cm, 16fg x 2.0cm, 16fg x 2.4cm, 16fg x 2.7cm, 16fg x 3.0cm, 16fg x 3.5cm, 20fg x 1.5cm, 20fg x 2.0cm, 20fg x 2.5cm, 20fg x 3.0cm, 20fg x 3.5cm, 20fg x 4.0cm, 20fg x 4.5cm |  | Group Benefit Change
DO022 | 03 - General Miscellaneous | Kangaroo Skin Level Balloon Gastrostomy Kit | Skin level silicone balloon gastrostomy kit, including gastronomy tube accessory bolus and continuous feeding tubes, syringes for inflation and flushing, Patient Handbook | 12-24 Fr., 0.8-5 cm, 3-8ml. |  | Group Benefit Change
DO023 | 03 - General Miscellaneous | Kangaroo Single Pass PEG | Single Pass PEG | 16fg, 20fg |  | Group Benefit Change
FK008 | 03 - General Miscellaneous | Freka PEG, ENFit | PEG polyurethane tube with a proximal cone and integrated fixation loop, radio-opaque strip, measuring marks over a length of l-16 cm at 2 cm intervals, radio-opaque silicone retention plate, and a rounded distal opening | 9 Fr x 30 cm 15 Fr x 35 cm 20 Fr x 35 cm |  | Group Benefit Change
FK011 | 03 - General Miscellaneous | Freka Pexact, FR 15 set II, ENFit | Kit consisting of a gastropexy device (Loop Fixture II), trocar with peel-away sheath, and silicone balloon tube for direct puncture gastrostomy | Trocar with peel-away sheath:16 Fr, length 17.5 cm Silicone balloon tube:15 Fr, shaft length 23 ± 1 cm |  | Group Benefit Change
FK013 | 03 - General Miscellaneous | Freka Belly Button Comfort Kit, ENFit | Gastric replacement system consisting of Freka Belly Button, insertion introducer, 2 compresses, syringe for filling balloon, lubricant gel, Seldinger wire, Freka Button Extension Sets 1 and 2, and Freka Connect. An Initial Placement System (PEG) would have been placed at least 4 weeks prior. | 12 Fr x 1.0cm ,12 Fr x 1.5cm, 12 Fr x 2.0cm, 12 Fr x 2.5cm, 12 Fr x 3.0cm, 12 Fr x 3.5cm, 12 Fr x 4.0cm, 12 Fr x 4.5cm,12 Fr x 5.0cm 14 Fr x 1.0cm, 14 Fr x 1.5cm, 14 Fr x 2.0cm, 14 Fr x 2.5cm, 14 Fr x 3.0cm, 14 Fr x 3.5cm,14 Fr x 4.0cm,14 Fr x 4.5cm, 14 Fr x 5.0cm 16 Fr x 1.0cm, 16 Fr x 1.5cm, 16 Fr x 2.0cm, 16 Fr x 2.5cm, 16 Fr x 3.0cm, 16 Fr x 3.5cm,16 Fr x 4.0cm,16 Fr x 4.5cm, 16 Fr x 5.0cm 18 Fr x 1.0cm, 18 Fr x 1.5cm, 18 Fr x 2.0cm, 18 Fr x 2.5cm, 18 Fr x 3.0cm, 18 Fr x 3.5cm,18 Fr x 4.0cm,18 Fr x 4.5cm, 18 Fr x 5.0cm 20 Fr x 1.0cm, 20 Fr x 1.5cm, 20 Fr x 2.0cm, 20 Fr x 2.5cm, 20 Fr x 3.0cm, 20 Fr x 3.5cm,20 Fr x 4.0cm, 20 Fr x 4.5cm, 20 Fr x 5.0cm 24 Fr x 1.0cm, 24 Fr x 1.5cm, 24 Fr x 2.0cm, 24 Fr x 2.5cm, 24 Fr x 3.0cm, 24 Fr x 3.5cm, 24 Fr x 4.0cm, 24 Fr x 4.5cm, 24 Fr x 5.0cm |  | Group Benefit Change
KI001 | 03 - General Miscellaneous | HALYARD* MIC*Percutaneous Endoscopic Gastrostomy (P.E.G) Feeding Tubes / Kits, Enfit and Non-Enfit | Sterile enteral feeding tube with accessories | 14Fr, 20Fr, 24Fr |  | Group Benefit Change
KI002 | 03 - General Miscellaneous | Halyard* MIC* Percutaneous Endoscopic Gastrostomy (P.E.G) Feeding BASIC Tubes/Kits Enfit and Non-Enf | Sterile enteral feeding tube with accessories | 14 Fr, 20 Fr, 24 Fr |  | Group Benefit Change
KI004 | 03 - General Miscellaneous | HALYARD* MIC-KEY Low Profile Balloon Gastrostomy Feeding Tubes/Kits, ENFit and Non-ENFit | Sterile Low Profile Enteral Feeding Tube with accessories | 14FR to 24 Fr ; 0.8cm to 5.0cm |  | Group Benefit Change
WC072 | 03 - General Miscellaneous | Passport Low Profile Device | Enteral/Gastrostomy | FEEDING TUBE French Sizes: 20.0, 24.0 Length: 1.2,1.7,2.4,3.4,4.4 cm |  | Group Benefit Change
WC185 | 03 - General Miscellaneous | Percutaneous Endoscopic Gastrostomy (PEG) System | PEG Enteral Feeding Kit - Push or Pull System | 18, 20, 24 FR |  | Group Benefit Change
WC199 | 03 - General Miscellaneous | Cook Gastronomy Tubes | Russell Gastronomy Set | 14fr, 17cm |  | Group Benefit Change
WC298 | 03 - General Miscellaneous | Wills-Oglesby Percutaneous Gastronomy Set | Used for the percutaneous placement of a catheter for gastroenteric feeding | 12-14Fr, Length 30-35cm |  | Group Benefit Change
BS142 | 03 - General Miscellaneous | EndoVive Replacement Feeding Tube | Silicone enteral feeding tube | Up to 28 Fr |  | Group Benefit Change
DO021 | 03 - General Miscellaneous | Kangaroo Gastrostomy Feeding Tubes | 100% silicone gastrostomy with internal retention balloon | 12fg, 14fg, 16fg, 18fg, 20fg, 22fg, 24fg |  | Group Benefit Change
DO024 | 03 - General Miscellaneous | Kangaroo™ Percutaneous Endoscopic Gastrostomy Feeding Tube Accessories | Feeding Adaptors | 16Fr/Ch, 20Fr/Ch - PEG Adaptors |  | Group Benefit Change
FK012 | 03 - General Miscellaneous | Freka Gastrotube, FR 15, ENFit | Gastric replacement system intended for use for long-term intragastric feeding within a fully formed and healed stoma. An Initial Placement System (PEG) would have been placed at least 4 weeks prior. Made of silicone rubber. | Fits 15 Fr |  | Group Benefit Change
KI005 | 03 - General Miscellaneous | HALYARD MIC-KEY Low Profile Balloon Feeding Accessories | Accessories | 30.5cm, 60.9cm, 5.1cm |  | Group Benefit Change
KI007 | 03 - General Miscellaneous | HALYARD MIC* Gastrostomy Feeding Tube; HALYARD MIC* Bolus Gastrostomy Tube | Medical Grade Silicone Construction. Silicone Internal Inflatable Retention Balloon, SECU-LOK* External Retention Ring, Universal Feeding Port Connector, Medication Port, Dual Exit Ports, Tapered Distal Tip, Radiopaque Strip, Sterile. | 12fr - 3-5ml balloon, 14fr - 3-5ml balloon, 16fr - 3-5ml balloon, 18fr - 7-10ml balloon, 20fr - 7-10ml balloon, 22fr - 7-10ml balloon, 24fr - 7-10ml balloon, 26fr - 7-10ml balloon, 28fr - 7-10ml balloon, 30fr - 7-10ml balloon, |  | Group Benefit Change
NF001 | 03 - General Miscellaneous | Flocare Gastrostomy tube (G-tube) | The Flocare Gastrostomy tube can be used as a replacement of an existing gastrostomy tube (PEG or G-tube) or as an initial gastrostomy tube during a surgical intervention. This balloon tube is made of medical grade silicone. | Ch14, 18, 20 |  | Group Benefit Change
WC070 | 03 - General Miscellaneous | Gastrostomy Tube | PEG Balloon Replacement Tube - Single | 14, 18, 24fr |  | Group Benefit Change
WC334 | 03 - General Miscellaneous | Entuit Thrive Balloon Retention Gastrostomy Feeding Tube | The gastrostomy feeding tube is a sterile device consisting of a silicone balloon, bi-lumen shaft, three-port funnel and bolster. | 12-24 Fr |  | Group Benefit Change
WC335 | 03 - General Miscellaneous | Entuit Start Initial Placement Gastrostomy Set | Used to assist with the initial placement of feeding tubes while performing a gastrostomy. The set contains multiple dilators, Peel-Away sheath introducer(s) with dilator(s), a wire guide and needle. | Small (dilator 12, 14 Fr), Medium (dilator 16,18 Fr) and Large (dilator 20,22,24 Fr). |  | Group Benefit Change
DE545 | 03 - General Miscellaneous | G-Jet Button | Low profile gastric-jejunal enteral feeding tube | 14-18 French; Jejunal Length: 15-45cm; Stoma Length: 1.0-6.0cm; Balloon Volume: 3-8ml |  | Group Benefit Change
FK009 | 03 - General Miscellaneous | Freka Intestinal Tube, ENFit | Intestinal extension tube for the gastric Freka PEG FR 15 or FR 20. Made with integrated Teflon-coated wire with fitted Y-Connector and blue fixation screw, radio-opaque strip, interval markings every 10 cm, distal pigtail bend tip, 4 lateral outlet ports, straight open flexible tube with small antenna end | 9 Fr x 120 cm 12 Fr x 120 cm |  | Group Benefit Change
FK010 | 03 - General Miscellaneous | Freka FCJ Set FR 9, ENFit | System consisting of Freka polyurethrane tube, Freka ENfit Connector, Freka fixation plate, Freka tube clamp, long cannula with blunt steel mandrin for catheterisation of the jejenum, and short cannula for puncturing the abdominal wall | 9 Fr, length 75 cm |  | Group Benefit Change
FK014 | 03 - General Miscellaneous | Freka Endolumina, ENFit | Single lumen feeding tube for the early jejunal feeding for ICU patients | 8 Fr, length 270 cm |  | Group Benefit Change
FK015 | 03 - General Miscellaneous | Freka EasyIn, ENFit | Double lumen feeding and decompression tube for the early jejunal feeding and gastric decompression for ICU patients | Intestinal tube: 8 Fr, 270 cm Gastric tube: 16 Fr, 100 cm |  | Group Benefit Change
FK016 | 03 - General Miscellaneous | Freka Trelumina, ENFit | Transanasal, 3-lumen polyurethane tube for early jejunal feeding and gastric decompression in ICU patients | Intestinal feeding lumen: 9 Fr, length 150 cm Gastric decompression lumen: 16 Fr, length 95 cm Gastric ventilation valve: internal diameter 1.2 mm, length 95 cm |  | Group Benefit Change
KI006 | 03 - General Miscellaneous | HALYARD* MIC* Gastric-Jejunal Feeding Tubes | Medical Grade Silicone Construction, Silicone Internal Retention Balloon, SECUR-LOK* External Retention ring, Universal Jejunal Feeding Port Connector, Gastric Decompression Port, Multiple Gastric & Jejunal Exit Ports, Tungsten Weighted Jejunal Portion, Tapered Distal Tip, Radiopaque Stripe, Sterile | 16-22 French - 45cm jejunal length - 7-10ml balloon |  | Group Benefit Change
KI008 | 03 - General Miscellaneous | HALYARD MIC-KEY Low Profile Baloon Jejunal Feeding Tube | 100% medical grade silicone tube. 40/60 tungsten weighted jejunal post pyloric feeding tube. Gastric drainage ports, jejunal feeding ports | 14 and 18Fr, 0.8 to 4.5cm stomal length |  | Group Benefit Change
KI009 | 03 - General Miscellaneous | HALYARD* MIC* Jejunal Feeding Tube | Sterile jejunal enteral feeding tube | 12, 14, 16, 18, 20, 22, 24 Fr, 7-10ml balloon volume |  | Group Benefit Change
WC292 | 03 - General Miscellaneous | Shetty Single Lumen Gastrojejunostomy Set | The Shetty Gastrojejunostomy set consists of an Ultrathane Gastrojunostomy Catheter, Peel- Away introducer, and Cope Gastrointestinal Suture Anchor Set. | 14 Fr, Length: 63cm |  | Group Benefit Change
KI014 | 03 - General Miscellaneous | MIC* Jejunostomy Feeding Tube | Sterile Jejunal Enteral Feeding Tube with Suture Wings (2 eaches per case) | 14fg / 9fg |  | Group Benefit Change
KI015 | 03 - General Miscellaneous | MIC-KEY* Low-Profile Balloon Gastric-Jejunal Feeding Tube | 100% medical grade silicon tube. Tungsten weighted jejunal portion. Tapered distal tip. Radiopaque stripe. Clearly marked separate gastric & jejunal ports. Multiple feeding exit ports. | 16fg, 18fg, 20fg, 22fg. 1cm - 3.5cm stomal length. 15cm - 45cm Jejunal length. |  | Group Benefit Change
WC098 | 03 - General Miscellaneous | Cook Jejunostomy Catheters | Composition - Catheter Radiopaque Stripe, includes Wireguide, Airplug, Fixation Device | 12fr, length 66cm |  | Group Benefit Change
WC099 | 03 - General Miscellaneous | Cook Jejunostomy Catheters | Composition - Catheter Radiopaque Stripe, includes Wireguide, Airplug, Fixation Device | 9fr, Length 60cm |  | Group Benefit Change
WC197 | 03 - General Miscellaneous | Cook Irrigation Catheter | Chait Percutaneous Cecostomy Catheter | 10fr, Standard or Extra Long |  | Group Benefit Change
AA009 | 03 - General Miscellaneous | Bioring Gastric Band | Adjustable gastric banding kit | Small, Large and Extra Large |  | Group Benefit Change
AA010 | 03 - General Miscellaneous | Adhesix Bioring Gastric Band | Adjustable gastric band system with mesh fixation of port | Small, Large and Extra Large |  | Group Benefit Change
ER216 | 03 - General Miscellaneous | Lap-Band Adjustable Gastric Banding (LAGB) System | - | AP-small and AP-large |  | Group Benefit Change
ER219 | 03 - General Miscellaneous | Lap-Band AP with RapidPort EZ | LAP-BAND AP RapidPort EZ System | 11.6mm x 30.5mm x 14mm 11.6mm x 30.5mm x 16.5mm |  | Group Benefit Change
ET042 | 03 - General Miscellaneous | Soft Gastric Banding System | Sterile long term implant for the treatment of obesity. Supplied in kit format with catheter, port and huber needles | One size only |  | Group Benefit Change
JJ831 | 03 - General Miscellaneous | Ethicon Endo-Surgery curved adjustable gastric band with sutureless port and applier | Silicone | One size only |  | Group Benefit Change
JJ832 | 03 - General Miscellaneous | Swedish Adjustable Gastric Band | Silicone | One size only |  | Group Benefit Change
LH003 | 03 - General Miscellaneous | Adjustable Peri Gastric Belt-Midband | Silicon moulded peri gastric band and implantable chamber | Peri gastric band - 2.2 x 17.5 x 0.8cm, Implantable chamber - one size only |  | Group Benefit Change
RS002 | 03 - General Miscellaneous | MiniMizer gastric band. | Adjustable Silicone band which is placed around the upper part of the stomach to reduce the volume and speed of intake of food. | The gastric band comes in two sizes: Regular and Large |  | Group Benefit Change
ET081 | 03 - General Miscellaneous | A.M.I. B-Band | Adjustable gastric banding implant for stabilising the gastroenterostomy stoma. The A.M.I B-Band is a soft gastric bypass band which serves as a restrictive component in gastric bypass surgery. Restriction is achieved by placing the device around the remaining stomach pouch in order to prevent long term dilation of the gastrojejunostomy and to ensure a controlled emptying of the stomach pouch. | Adjustable band length: 4.0cm - 7.5cm. Band height: 10mm |  | Group Benefit Change
LH527 | 03 - General Miscellaneous | MIDCAL Ring | Adjustable Gastric Ring | 65-80 mm circumference |  | Group Benefit Change
RS001 | 03 - General Miscellaneous | Minimizer Ring | Adjustable Gastric Ring | One size ranging from 6.5cm to a 8.0cm diameter |  | Group Benefit Change
SH011 | 03 - General Miscellaneous | GaBP Ring | Adjustable Gastric Ring | Differing sizes |  | Changed Benefit
AA008 | 03 - General Miscellaneous | Bioring Gastric Band Replacement Port | Bioring gastric band access port with catheter and connector | Diameter 34mm; height 10.4mm |  | Group Benefit Change
ER217 | 03 - General Miscellaneous | Lap-Band Access Port | For use with the Lap-Band Adjustable Gastric Banding System | Standard, low profile |  | Group Benefit Change
ER220 | 03 - General Miscellaneous | RapidPort EZ Access Port Kit (replacement port) | Access Port Kit for LAP-BAND RapidPort EZ system | 11.6mm x 30.5mm x 14mm 11.6mm x 30.5mm x 16.5mm |  | Group Benefit Change
ET056 | 03 - General Miscellaneous | Soft Basket Band. INFUSION PORT. | TITANIUM PORT | 9.8CMS/13.3CMS |  | Group Benefit Change
JJ444 | 03 - General Miscellaneous | Ethicon Endo-Surgery Gastric band sutureless port and applier | Implantable infusion port & locking connector for adjustable gastric band. Replacement port & locking connector for use with adjustable gastric band. | One size only |  | Group Benefit Change
LH413 | 03 - General Miscellaneous | Miband Access Port (replacement) | A device, metallic or non- metallic, implanted in a patient for a short or long-term delivery of fluid or medications to the vascular system or other anatomical region. The device consists of a housing, self-sealing septum and a catheter connection mechanism. The device may be implanted in a variety of anatomical locations. | Port Size - 10.6mm High, 24.7mm Base width- One Size only |  | Group Benefit Change
MG018 | 03 - General Miscellaneous | HAGA Access Port | Access Port contains Titanium and Silicone | Standard |  | Group Benefit Change
RS003 | 03 - General Miscellaneous | MiniMizer gastric band (injection port) | Adjustable Silicone band which is placed around the upper part of the stomach to reduce the volume and speed of intake of food. The injection port is used to inflate or deflate the gastric band therefore adjusting the diameter of the band. | Small or medium sized port. |  | Group Benefit Change
PV001 | 03 - General Miscellaneous | Haemorrhage Occluder Pin with applicator | Designed to control severe presacral bleeding during pelvic surgery. | Two sizes: 10mm and 14mm |  | Group Benefit Change
WA004 | 03 - General Miscellaneous | Hemospray Endoscopic Hemostat | Inorganic haemostatic agent | 20 grams of powder Catheter: 7-10Fr, length 220cm. |  | Group Benefit Change
VM001 | 03 - General Miscellaneous | EndoClot Kit | Polysaccharide haemostatic system | 2g particles, 2300mm catheter length |  | Group Benefit Change
BA284 | 03 - General Miscellaneous | Arista AH FlexiTip XL-R Applicator | Rigid Dual lumen applicator for Arista AH, 38cm long specifically designe for Robotic surgery | 38 cm |  | Group Benefit Change
BA285 | 03 - General Miscellaneous | Arista AH Flextip and Flextip XL | Extender tip for delivery of Arista AH powder | 14cm 38cm |  | Group Benefit Change
AB079 | 03 - General Miscellaneous | PerClot Laparascopic | PerClot Polysaccharide Hemostatic System | 3 grams |  | Changed Benefit
AB080 | 03 - General Miscellaneous | PerClot Standard & XL - 1 gram | PerClot Polysaccharide Hemostatic System | 1 gram |  | Group Benefit Change
AB081 | 03 - General Miscellaneous | PerClot Standard & XL - 3 grams | PerClot Polysaccharide Hemostatic System | 3 grams |  | Changed Benefit
AB082 | 03 - General Miscellaneous | PerClot Standard | PerClot Polysaccharide Hemostatic System | 5 gram |  | Changed Benefit
BA260 | 03 - General Miscellaneous | Arista AH | Arista Absorbable Haemostatic Particles | 1g |  | Group Benefit Change
BA261 | 03 - General Miscellaneous | Arista AH | Arista Absorbable Haemostatic Particles | 3g |  | Changed Benefit
BA262 | 03 - General Miscellaneous | Arista AH | Arista Absorbable Haemostatic Particles | 5g |  | Changed Benefit
BF024 | 03 - General Miscellaneous | NexStat | The Topical Hemostatic powder consists of purified potato starch polysaccharide. These products are sterile packed and intended for single use. | 3grams |  | Changed Benefit
BX336 | 03 - General Miscellaneous | OSTENE Bone Haemostasis material 2.5g | OSTENE is a water soluble polymer which provides immediate bone haemostasis, ie a bone haemostasis material, in surgical procedures | 2.5g per stick |  | Changed Benefit
BX337 | 03 - General Miscellaneous | Ostene 3.5g Bone Haemostasis material | OSTENE is a water soluble polymer which provides immediate bone haemostasis, ie a bone haemostasis material, in surgical procedures | 3.5g |  | Changed Benefit
DE604 | 03 - General Miscellaneous | HaemoCer Haemostatic Powder | Absorbable Polysaccharide Haemostat | 5gms |  | Changed Benefit
DE605 | 03 - General Miscellaneous | HaemoCer Haemostatic Powder | Absorbable Polysaccharide Haemostat | 2gms |  | Changed Benefit
JJ636 | 03 - General Miscellaneous | Spongostan Absorbable Haemostatic Gelatin Powder | 1 g Porcine Absorbable Haemostatic Gelatin Powder | 1 gram |  | Group Benefit Change
LH408 | 03 - General Miscellaneous | Geli Putty(Powder, 1g) | Geli Putty is a single- use, water insoluble, fully bioabsorbable gelatin powder comprising milled sponges (Gelita-Spon) made from 100% pharmaceutical grade porcine gelatin mixed with sterile liquid (e.g. saline or antibiotic solution) prior to use. | 1 gram |  | Group Benefit Change
MN234 | 03 - General Miscellaneous | Surgicel Powder | Absorbable Haemostatic Powder | 3.0grams |  | Changed Benefit
SV053 | 03 - General Miscellaneous | Starsil Haemostat | Plant based haemostatic powder | 1g |  | Group Benefit Change
SV054 | 03 - General Miscellaneous | Starsil Haemostat | Plant based haemostatic powder | 2g |  | Changed Benefit
SV055 | 03 - General Miscellaneous | Starsil Haemostat | Plant based haemostatic powder | 5g |  | Changed Benefit
JJ006 | 03 - General Miscellaneous | Spongostan Absorbable Haemostat | Anal 20s (Box of 20) | 80 x 30mm |  | Group Benefit Change
JJ007 | 03 - General Miscellaneous | Spongostan Absorbable Haemostat | Anal 5s (Box of 5) | 80 x 30mm |  | Group Benefit Change
PU059 | 03 - General Miscellaneous | Gelfoam Sterile Sponge | Sterile, pliable, nonantigenic surgical sponge prepared from specially treated purified gelatine solution | 12 - 20mm x 60mm x 7mm, individually packaged for use |  | Group Benefit Change
PU060 | 03 - General Miscellaneous | Gelfoam Sterile Sponge | Sterile, pliable, nonantigenic surgical sponge prepared from specially treated purified gelatine solution | 100 - 80mm x 125mm x 10mm in individual packet |  | Group Benefit Change
BG002 | 03 - General Miscellaneous | BloodStop iX | BloodStop iX is a new generation haemostat made from water soluble, oxidised-etherified regenerated cellulose | 1.3x5cm, 5x5cm, 5x10cm |  | Group Benefit Change
IE003 | 03 - General Miscellaneous | Curacel Standard <50cm2 | Sterile absorbable haemostat gauze, type Oxidised Regenerated Cellulose. | 12.5 x 50 mm 25 x 25 mm 25 x 50 mm 50 x 75 mm |  | Group Benefit Change
JJ013 | 03 - General Miscellaneous | Surgicel ORIGINAL Absorbable Haemostat | Oxidised regenerated cellulose gauze, the material is biocompatible and also bactericidal | 5 x 7.5cm |  | Group Benefit Change
JJ014 | 03 - General Miscellaneous | Surgicel ORIGINAL Absorbable Haemostat | Oxidised regenerated cellulose gauze, the material is biocompatible and also bactericidal | 1.25 x 5cm |  | Group Benefit Change
IE006 | 03 - General Miscellaneous | Curacel Fibrillar <50cm2 | Sterile absorbable haemostat gauze, type Oxidised Regenerated Cellulose. | 25 x 51mm |  | Group Benefit Change
JJ009 | 03 - General Miscellaneous | Surgicel Fibrillar Absorbable Haemostat | Fibrous fleece, oxidised regenerated cellulose, the material is biocompatible and also bactericidal | 2.5 x 5.1cm |  | Group Benefit Change
MN112 | 03 - General Miscellaneous | Surgicel Non-Woven (SNoW) Absorbable Haemostat | Absorbable haemostat, Structured Non-Woven | 2.5 x 5cm |  | Group Benefit Change
IE001 | 03 - General Miscellaneous | Curacel High Density <50cm2 | Sterile absorbable haemostat gauze, type Oxidised Regenerated Cellulose. | 26 x 26 mm 50 x 75 mm |  | Group Benefit Change
JJ023 | 03 - General Miscellaneous | Surgicel Nu-Knit Absorbable Haemostat | High density, oxidised regenerated cellulose, the material is biocompatible and also bactericidal | 2.5 x 2.5cm |  | Group Benefit Change
JJ432 | 03 - General Miscellaneous | SURGICEL Nu knit Absorbable Haemostat | High density , oxidised regenerated cellulose, the material is biocompatible and also bactericidal. | 2.5 x 8.75cm |  | Group Benefit Change
IE004 | 03 - General Miscellaneous | Curacel Standard 51-75cm2 | Sterile absorbable haemostat gauze, type Oxidised Regenerated Cellulose | 75 x 100 mm |  | Group Benefit Change
IE007 | 03 - General Miscellaneous | Curacel Fibrillar 51-75cm2 | Sterile absorbable haemostat gauze, type Oxidised Regenerated Cellulose. | 51 x 102 mm |  | Group Benefit Change
JJ030 | 03 - General Miscellaneous | Surgicel Fibrillar Absorbable Haemostat | Fibrous fleece, oxidised regenerated cellulose, the material is biocompatible and also bactericidal | 5.1 x 10.2cm |  | Group Benefit Change
MN116 | 03 - General Miscellaneous | Surgicel Non-Woven (SNoW) Absorbable Haemostat | Absorbable haemostat, Structured Non-Woven | 5 x 10.2cm |  | Group Benefit Change
JJ008 | 03 - General Miscellaneous | Surgicel Nu-Knit Absorbable Haemostat | High density, oxidised regenerated cellulose, the material is biocompatible and also bactericidal | 7.5 x 10cm |  | Group Benefit Change
BG001 | 03 - General Miscellaneous | BloodStop iX | BloodStop iX is a new generation haemostat made from water soluble, oxidised-etherified regenerated cellulose | 10x20cm, 5x35cm |  | Changed Benefit
IE005 | 03 - General Miscellaneous | Curacel Standard >75cm2 | Sterile absorbable haemostat gauze, type Oxidised Regenerated Cellulose. | 50 x 350 mm 100 x 200 mm |  | Group Benefit Change
JJ012 | 03 - General Miscellaneous | Surgicel ORIGINAL Absorbable Haemostat | Oxidised regenerated cellulose gauze, the material is biocompatible and also bactericidal | 5-10.2 x 20-35cm |  | Group Benefit Change
IE008 | 03 - General Miscellaneous | Curacel Fibrillar >75cm2 | Sterile absorbable haemostat gauze, type Oxidised Regenerated Cellulose. | 102 x 102 mm |  | Group Benefit Change
JJ029 | 03 - General Miscellaneous | Surgicel Fibrillar Absorbable Haemostat | Fibrous fleece, oxidised regenerated cellulose, the material is biocompatible and also bactericidal | 10.2 x 10.2cm |  | Group Benefit Change
MN117 | 03 - General Miscellaneous | Surgicel Non-Woven (SNoW) Absorbable Haemostat | Absorbable haemostat, Structured Non-Woven | 10.2 x 10.2cm |  | Group Benefit Change
IE002 | 03 - General Miscellaneous | Curacel High Density >75cm2 | Sterile absorbable haemostat gauze, type Oxidised Regenerated Cellulose. | 76 x 102 mm 152 x 229 mm |  | Group Benefit Change
JJ433 | 03 - General Miscellaneous | SURGICEL Nu knit Absorbable Haemostat | High density , oxidised regenerated cellulose, the material is biocompatible and also bactericidal. | 15.2 x 22.9cm |  | Group Benefit Change
BX258 | 03 - General Miscellaneous | FloSeal Hemostatic Matrix | FloSeal is a proprietary combination of collagen-derived particles and topical thrombin. Comes with a syringe with needle or needle free vial adapter. It is not sponge, but is a high viscosity gel for haemostasis. Clinical proven to control bleeding from capillary oozing to arterial spurting. | 5ml |  | Group Benefit Change
FY001 | 03 - General Miscellaneous | Purastat | Haemostatic material in the form of a pre-filled syringe | 1ml, 2ml, 5ml |  | Group Benefit Change
JJ640 | 03 - General Miscellaneous | Surgiflo Haemostatic Matrix | Absorbable Porcine Gelatin Matrix Pre-packaged in a Syringe | 6ml |  | Group Benefit Change
BX259 | 03 - General Miscellaneous | FloSeal Hemostatic Matrix | FloSeal is a proprietary combination of collagen-derived particles and topical thrombin. Comes with a syringe with needle or needle free vial adapter. It is not sponge, but is a high viscosity gel for haemostasis. Clinical proven to control bleeding from capillary oozing to arterial spurting, FloSeal functions on w | 10ml |  | Group Benefit Change
MN172 | 03 - General Miscellaneous | Surgiflo Haemostatic Matrix with Thrombin | Absorbable Porcine Gelatin Matrix pre-packaged in a syringe and with plasma derived Human Thrombin | 8mls |  | Group Benefit Change
AN009 | 03 - General Miscellaneous | Collatamp G | Biodegradeable collagen implant with gentamicin | 5cm x 5cm x 0.5cm |  | Group Benefit Change
AN008 | 03 - General Miscellaneous | Collatamp G | Biodegradable collagen implant with gentamicin | 10cm x 10cm x 0.5cm, 20cm x 5cm x 0.5cm |  | Group Benefit Change
FY003 | 03 - General Miscellaneous | PuraStat Applicator Type E | PuraStat is used as an adjunct to haemostasis when control of bleeding by ligature or conventional surgical procedures is ineffective or impractical. | 1600mm, 2200mm |  | Group Benefit Change
MN154 | 03 - General Miscellaneous | Evicel® 45cm Flexible Tip | Triple lumen, clog resistant flexible tip for drip or spray applications | 45cm |  | Group Benefit Change
VB001 | 03 - General Miscellaneous | HEMOBLAST 35cm Laparoscopic Applicator | Single-use laparoscopic applicator device, designed to deliver HEMOBLAST Bellows hemostatic powder. | 35cm in length |  | Group Benefit Change
VB002 | 03 - General Miscellaneous | HEMOBLAST Bellows | Haemostatic powder comprised of collagen, chondroitin sulfate, and thrombin. | 1.65 gm powder/1500 IU thrombin |  | Group Benefit Change
BF021 | 03 - General Miscellaneous | SealFoam, High Density | SealFoam is an absorbable Polysaccharide Haemostat | 60mm x 40mm x 2mm 60mm x 40mm x 4mm 120mm x 25mm x 4mm (2/pack) |  | Group Benefit Change
HW582 | 03 - General Miscellaneous | NasoPore / OtoPore | NasoPore / OtoPore is a bioresorbable foam packing for the nasal or ear cavity. | 4cm and 8cm |  | Group Benefit Change
SL081 | 03 - General Miscellaneous | STAMMBERGER SINU-FOAM | Viscous CMC-based dissolvable foam for the nasal cavity | One size |  | Group Benefit Change
SL083 | 03 - General Miscellaneous | Nasastent | Dissolvable intranasal splint made from CMC that absorbs nasal fluids, it turns into a hydrocolloidal gel that naturally drains from the nasal cavity | 5cm |  | Group Benefit Change
WC216 | 03 - General Miscellaneous | Fanelli Laparoscopic Endobiliary Stent Set | Fanelli stent (double flange white polyehtylene), tracer Hybrid .035"X150cm Guide (slippery wire), 8.5 Fr Introducer and Pusher Catheter (TFE) System with four radiopaque accuracy markers, two way terminal adapter | 7.0 French diameter x 6cm length double flange stent loaded in an 8.5 fr delivery system. |  | Group Benefit Change
BS054 | 03 - General Miscellaneous | Flexima Biliary Stent | Polyurethane Biliary Stent | Diameters up to 12Fr & lengths up to 15cm |  | Group Benefit Change
BS055 | 03 - General Miscellaneous | RX Biliary Stent | Polyurethane Biliary Stent | Diameters up to 12Fr & lengths up to 15cm |  | Group Benefit Change
BS173 | 03 - General Miscellaneous | Advanix Plastic Stent with Naviflex Delivery System | Plastic stent manufactured pre loaded on a delivery catheter | 5-18cm length, 7-10 FR diameter |  | Group Benefit Change
WC013 | 03 - General Miscellaneous | Zimmon Biliary Stent Set | Double pigtail plastic biliary stent with delivery system | 5 - 11.5Fr, Length 2 - 18cm |  | Group Benefit Change
WC017 | 03 - General Miscellaneous | Cotton-Leung Biliary Stent Set | Set includes stent, positioning sleeve to collapse the duodenal flap, 170cm pushing catheter and 320cm guiding catheter. 7Fr stents do not include guiding catheter. | 7 - 11.5Fr, Length 5 - 18cm |  | Group Benefit Change
WC078 | 03 - General Miscellaneous | Cook Biliary Stents | Composition Plastic, includes Stent, Wireguide & Positioner | French 7.0, length 4cm |  | Group Benefit Change
WC106 | 03 - General Miscellaneous | Cotton-Leung Biliary Stent Set | Polyethylene Stent preloaded on an Oasis Introduction System | Diameter 7 - 11.5 FR, length 5 - 15cm |  | Group Benefit Change
WC108 | 03 - General Miscellaneous | Geenan Pancreatic Stent Set | Radiopaque Polyethylene Stent with or without ductal flaps - includes pushing catheter | Diameter 3 - 11.5 FR, Length 2 - 15cm |  | Group Benefit Change
WC166 | 03 - General Miscellaneous | Solus Biliary Stent Set | Double Pigtail with OASIS introducer. Sof-flex material - with radiopaque bands. | Diameter 10 FR, Length:1 - 15 cm Between pigtails |  | Group Benefit Change
WC228 | 03 - General Miscellaneous | Tannenbaum Biliary Stent Set preloaded on the OASIS Introduction System | Plastic Biliary Stent | 8.5 - 11.5 Fr, 5 - 15 cm |  | Group Benefit Change
BS066 | 03 - General Miscellaneous | Biliary Drainage Stent, Amsterdam Biliary Stent | C-Flex or Polyurethane Biliary Stent | Diameters up to 12Fr & lengths up to 15cm |  | Group Benefit Change
BS184 | 03 - General Miscellaneous | Advanix Plastic Stent | Plastic stent manufactured individually | 5-18cm length, 7-10 FR diameter |  | Group Benefit Change
OL003 | 03 - General Miscellaneous | Bile Duct Stent | Polyethylene Stents | 7FR - 12FR 3cm - 15cm |  | Group Benefit Change
OL008 | 03 - General Miscellaneous | Olympus Biliary Stent Set | Radio-opaque Polyethglare Stent Set | 7Fr 3cm - 15cm, 8Fr 3cm - 15cm, 10Fr 3cm - 15cm |  | Group Benefit Change
WA003 | 03 - General Miscellaneous | Compass BDS Biliary Stent | Plastic biliary stent | 7 Fr, Length: 5-15cm |  | Group Benefit Change
WC006 | 03 - General Miscellaneous | Cotton-Leung Biliary Stent Only | . | 6 - 11.5Fr, Length 3 - 20cm |  | Group Benefit Change
WC008 | 03 - General Miscellaneous | Cotton-Huibregste Biliary Stent Only | . | 7 - 11.5Fr, Length 5 - 21cm |  | Group Benefit Change
WC012 | 03 - General Miscellaneous | Zimmon Biliary Stent Only | . | 5 - 11.5Fr, Length 3 - 18cm |  | Group Benefit Change
WC064 | 03 - General Miscellaneous | Tannenbaum Biliary Stent only | Plastic biliary stent with proximal and distal flaps | Diameter: 8.5,10,11.5 FR. Length Between Flaps: 5 -->15 cm |  | Group Benefit Change
WC267 | 03 - General Miscellaneous | Cotton-Leung Sof-Flex Biliary Stent | Cotton-Leung Sof-Flex Biliary Stent | 6 - 11.5 Fr; Length 3 - 20cm |  | Group Benefit Change
AS199 | 03 - General Miscellaneous | Protege™GPS™ Self-expanding Billary Stent System | Nitinol self expanding stent pre-mounted on 6F OTW delivery system | Diameter (mm) 6 -14, Length (mm) 20 - 150 |  | Group Benefit Change
AS200 | 03 - General Miscellaneous | VisiPro™ Balloon-Expandable Biliary Stent System | Stainless Steel balloon expandable stent mounted onto a non-compliant balloon catheter | Diameter (mm) 5 - 10, Length (mm) 12 -57 |  | Group Benefit Change
BS051 | 03 - General Miscellaneous | Wallstent Biliary Stent | Monofilament wire, self-expanding stent | Diameters up to 10mm & lengths up to 100mm |  | Group Benefit Change
BS215 | 03 - General Miscellaneous | WallFlex Biliary Stent | Bare Metal Stent | 6 - 10 x 40 - 120mm |  | Group Benefit Change
BS354 | 03 - General Miscellaneous | Epic Biliary Endoscopic Stent System | Uncovered self-expanding nitinol biliary stent | Diameter 6-10mm, Length 40-100mm |  | Group Benefit Change
ET039 | 03 - General Miscellaneous | SX-Ella Tips Stent | Uncovered, self-expanding nitinol stent | Dia 10-14mm, length 52-77mm |  | Group Benefit Change
OL011 | 03 - General Miscellaneous | X-Suit NIR Biliary Metal Stent | The Medinol X-Suit® Biliary Metallic Stent consists of a self-expanding noncovered Nitinol stent integrated into a delivery system. | 8 or 10mm diameter - 40, 60, 80 or 100 mm length, 7.5F |  | Group Benefit Change
OW006 | 03 - General Miscellaneous | ALIMAXX-B® | Biliary Stent | 8-10mm, 40-80mm, 6.5F |  | Group Benefit Change
PY038 | 03 - General Miscellaneous | Niti-S Biliary Uncovered Stents | Niti-S Biliary Uncovered Stents. | Diameter: 6mm to 10mm Length: 40mm to 120mm |  | Group Benefit Change
UK013 | 03 - General Miscellaneous | HANAROSTENT | HANAROSTENT Biliary(NNN), HANAROSTENT Biliary Hilar. Un-covered self-expanding nitinol biliary stent | Diameter 6-10mm, Length 40-120mm |  | Group Benefit Change
UK015 | 03 - General Miscellaneous | Benefit Stent | Benefit Biliary Stent. Un-covered self-expanding nitinol biliary stent | Diameter 6-8mm, Length 40-120mm |  | Group Benefit Change
WC270 | 03 - General Miscellaneous | Zilver Biliary Stent System | Self expanding metal biliary stent system | Diameters 6, 8, 10mm; Lengths 4, 6, 8, 10, 12cm |  | Group Benefit Change
WC308 | 03 - General Miscellaneous | Evolution Biliary Stent System (uncovered) | Self expanding bare metal biliary stent system. | Diameters :8 -10mm Lengths: 40 -100mm |  | Group Benefit Change
WC331 | 03 - General Miscellaneous | Zilver 635 Biliary Stent | The Zilver 635 Biliary Stent is a self-expandable stent made of nitinol. | Length: 4-8cm, Diameter: 6-14mm, Delivery system: 40cm |  | Group Benefit Change
BS052 | 03 - General Miscellaneous | Wallstent Biliary Stent | Monofilament wire, self-expanding stent | Diameters up to 10mm & lengths up to 100mm |  | Group Benefit Change
BS070 | 03 - General Miscellaneous | Wallstent RX Biliary Stent | Monofilament wire, self-expanding stent | Diameters up to 10mm & lengths up to 100mm |  | Group Benefit Change
BS214 | 03 - General Miscellaneous | WallFlex Biliary Stent | Stent with permalume covering | 6 - 10 x 40 - 120mm |  | Group Benefit Change
ET038 | 03 - General Miscellaneous | SX-Ella Biliary Stent | Uncovered, self-expanding nitinol stent | Dia 8-12mm, length 50-77mm |  | Group Benefit Change
GT116 | 03 - General Miscellaneous | Gore Biliary Endoprostheses | ePTFE | Short or Long Catheter 8-10mmx4-8cm |  | Group Benefit Change
MB023 | 03 - General Miscellaneous | Allium Biliary Stent | Endoscopic or Transhepatic biliary stent made of nitinol with copolymer covering and unraveling technology for atraumatic removal | Stent length - 60, 80, 100, 120mm. Diameter - 8, 10mm. Anchor optional |  | Group Benefit Change
PY049 | 03 - General Miscellaneous | Niti-S Biliary Covered and Partially Covered Stents | Niti-S Biliary Covered and Partially Covered Stents | Diameter: 4mm to 16mm Length: 10mm to 120mm |  | Group Benefit Change
UK012 | 03 - General Miscellaneous | HANAROSTENT | HANAROSTENT Biliary, HANAROSTENT Biliary Flap, HANAROSTENT Biliary Flap Lasso, HANAROSTENT Biliary Lasso (SHCL Models). Self-expanding nitinol biliary stent | Diameter 6-10mm, Length 20-150mm |  | Group Benefit Change
UK014 | 03 - General Miscellaneous | TwynLay | TwynLay Biliary. Self-expanding nitinol biliary stent | Diameter 8-10mm, Length 40-120mm |  | Group Benefit Change
WC309 | 03 - General Miscellaneous | Evolution Biliary Stent System (covered) | Self expanding partially or fully covered biliary stent system. | Diameters: 8 - 10mm Lengths: 40 - 80mm |  | Group Benefit Change
BS071 | 03 - General Miscellaneous | Ultraflex Precision Colonic Stent | Nitinol, self expanding stent | Diameters up to 30mm & lengths up to 150mm |  | Group Benefit Change
DE692 | 03 - General Miscellaneous | Niti-S Colorectal D-Type Stent | Niti-S Colorectal D-Type self-expanding Stent | Diameters: 18 to 30mm Lengths: 60 to 150mm |  | Group Benefit Change
DE693 | 03 - General Miscellaneous | Niti-S Colorectal Stent | Niti-S Colorectal self-expanding metal stent made from Nitinol. Stent PTFE covered and uncovered OTW or TTS with string for ease of removal. | Diameter: 18mm to 30mm Length: 30mm to 160mm |  | Group Benefit Change
UK008 | 03 - General Miscellaneous | HANAROSTENT | HANAROSTENT Intestine Asymmetric, HANAROSTENT Colon/Rectum TTS, HANAROSTENT Colon/Rectum, HANAROSTENT Colon/Rectum Asymmetric, HANAROSTENT Colon/Rectum Lasso. Self-expanding nitinol colon/rectum stent, | Diameter 20-24mm, Length 60-180mm |  | Group Benefit Change
UK009 | 03 - General Miscellaneous | TwynLay | TwynLay Colon/Rectum. Self-expanding nitinol colon/rectum stent | Diameter 22-24mm, Length 60-170mm |  | Group Benefit Change
BS046 | 03 - General Miscellaneous | Ultraflex Oesophageal Stent; Ultraflex Oesophageal NG Stent | Nitinol, self expanding stent | Diameters up to 30mm & lengths up to 150mm |  | Group Benefit Change
BS089 | 03 - General Miscellaneous | WallFlex Oesophageal Stent, WallFlex RMV Oesophageal Stent | Nitinol, self expanding stent | Diameters up to 30mm & lengths up to 155mm |  | Group Benefit Change
BS102 | 03 - General Miscellaneous | Polyflex Oesophageal Stent | Polyester braided material encapsulated with silicone, self expanding stent | Diameters up to 30mm & lengths up to 150mm |  | Group Benefit Change
BS298 | 03 - General Miscellaneous | Ultraflex Oesophageal NG Covered Stent | Translucent polyurethane covered nitinol, self expanding stent | Diameters up to 30mm & lengths up to 150mm |  | Group Benefit Change
DE690 | 03 - General Miscellaneous | Niti-S Oesophageal Fully Covered Stent | Niti-S Oesophageal fully covered self expanding nitinol stent with covering of PTFE, silicone, a polyurethane layer. Nylon drawstring for removal or repositiong | Diameter: 10mm to 36mm Length: 60mm to 230mm |  | Group Benefit Change
DE691 | 03 - General Miscellaneous | Niti-S Oesophageal Double Stent & Beta Double & D-Double Stent | Niti-S Oesophageal covered Double Stent & Beta Double and D-Double self-expanding metal stent made from Nitinol, with an anti-migration outer uncovered wire construction to allow the mesh to embed in the oesophageal wall. Also with anti reflux valve inner polyurethane layer, PTFE & silicone covering to prevent tumor ingrowth. String for retrieval or re-positioning. | Diameter: 10mm to 28mm Length: 40mm to 200mm |  | Group Benefit Change
ET001 | 03 - General Miscellaneous | Ferx Ella Esophageal Stent | Kit includes esophageal stent, introducer, balloon catheter | Diam 20mm, Length 80 - 160mm |  | Group Benefit Change
ET045 | 03 - General Miscellaneous | Boubella Esophageal Stent | Self expandable stainless steel wire stent with anti-reflux valve | Length 90 - 195mm |  | Group Benefit Change
ET069 | 03 - General Miscellaneous | SX - ELLA Stent Esophageal HV (HV Stent Plus) | The SX-ELLA Atent Esophageal HV (HV Stent Plus) is a self-expandable, fully covered nitinol stent, pre-loaded on a delivery system. The stent is designed to provide relief from malignant or benign strictures in the oesophagus, or treating anastomic leaks. HV Stent Plus includes an anti-migration collar & is also available with an anti-reflux valve | Stent body diameter = 20mm; Stent flares = 25mm diameter; Stent nominal length = 85/110/135/150mm |  | Group Benefit Change
ET070 | 03 - General Miscellaneous | SX- ELLA Stent Danis | The Danis Procedure Pack Basic contains the SX-ELLA Stent Danis, a nitinol wire that is compressed & preloaded within a delivery system, along with various instruments necessary for the stent implantation. The Stent Denis is a removable stent system for the treatment of bleeding esophageal varices. It is intended to be implanted and then removed within seven days of the date of implantation in order to avoid the risk of in-growth into the stent mesh | One size: Stent flares diameter 30mm; Stent body diameter 25mm; Nominal length 135mm |  | Group Benefit Change
OW005 | 03 - General Miscellaneous | EndoMAXX™ and EndoMAXX EVT™ | Reinforced Wall Covered Oesophageal Stent | 19-23mm, 70-150mm |  | Group Benefit Change
OW007 | 03 - General Miscellaneous | ALIMAXX-ES™ | Fully Covered Oesophageal Stent | 12x70mm - 22x120mm, 62-67cm |  | Group Benefit Change
UK017 | 03 - General Miscellaneous | CHOOSTENT | CHOOSTENT Esophagus, Esophagus Valve, Esophagus Asymmetric, Esophagus Upper. Covered esophageal stent, self-expanding nitinol | Diameter 18-24mm, Length 50-220mm |  | Group Benefit Change
UK018 | 03 - General Miscellaneous | HANAROSTENT | HANAROSTENT Esophagus, Esophagus Valve, Esophagus Benign BS, Bariatric Surgery, Esophagus TTS, Esophagus Skidproof, Esophagus Asymmetric, Esophagus Bone Shape Partial Covered, Esophagus Valve Partial covered. Covered esophagus stent, self-expanding nitinol | Diameter 18-30mm, Length 50-240mm |  | Group Benefit Change
WC246 | 03 - General Miscellaneous | Evolution Oesophageal Metal Stent | Oesophogeal Self Expanding Metal Stent with controlled release delivery system | 8, 10, 12.5 and 15cm Lengths, 25mm flared ends with 20mm body or 23mm flared ends with 18mm body |  | Group Benefit Change
WC310 | 03 - General Miscellaneous | Evolution Oesophageal Stent System (Fully covered) | Oesophageal self expanding metal stent with controlled release delivery system | Diameters:18 - 20mm Lengths: 80 - 120mm |  | Group Benefit Change
ET077 | 03 - General Miscellaneous | ELLA BD Stent | The ELLA BD Stent is a self-expanding biodegradable stent made of polydiaxanone designed to slowly degrade when in contact with living tissue. Full degradation of stent occurs within 11-12 weeks of implantation. It is designed for dilation and treatment of benign oesophageal lesions. | Stent body diameters=20mm-25mm; Stent flares diameters=25mm-31mm; Stent nominal length=60/80/100/135mm |  | Group Benefit Change
BS317 | 03 - General Miscellaneous | HOT AXIOS | Stent with Electrocautery Enhanced Delivery System for use in pseudocyst drainage. Self-expanding nitinol stent | Length 8-10mm, Lumen Diameter 6-15mm |  | Group Benefit Change
BS313 | 03 - General Miscellaneous | AXIOS | Stent and Delivery System for use in pseudocyst drainage. Self-expanding nitinol stent | Length 10mm, Lumen Diameter 10-15mm |  | Group Benefit Change
DE694 | 03 - General Miscellaneous | Niti-S Nagi and Spaxus Pancreatic, Pseudocyst and Gall Bladder Drainage Stent | Fully Covered, self-expanding metal pancreatic pseudocyst intra-luminal drainage stent | Diameter: 8, 10,12,14,16mm Length: 1,2,3cm |  | Group Benefit Change
UK016 | 03 - General Miscellaneous | HANAROSTENT Pseudocyst | HANAROSTENT Biliary (Flange) Lasso (BCF Models). Self-expanding, nitinol | Diameter 8-16mm, Length 20-150mm |  | Group Benefit Change
BS290 | 03 - General Miscellaneous | Advanix Plastic Stent and Pusher Kit | Plastic stent manufactured, indicated for the treatment of pancreatic strictures. Delivery System in form of a pusher (short wire or long wire system specific). | 2 - 18cm length / 3 - 10 FR diameter |  | Group Benefit Change
BS289 | 03 - General Miscellaneous | Advanix Plastic Stent | Plastic stent manufactured individually, indicated for the treatment of pancreatic strictures. | 2 - 18cm length / 3 - 10 FR diameter |  | Group Benefit Change
WC079 | 03 - General Miscellaneous | Zimmon Pancreatic Stent | Single pigtail with radio-opaque band | Diameter 4 - 10FR, Length 2 - 18cm |  | Group Benefit Change
WC123 | 03 - General Miscellaneous | Geenen Pancreatic Stent | Straight plastic pancreatic stent with or without ductal flaps | Diameter 3 - 11.5 FR, length 2 - 20cm |  | Group Benefit Change
WC212 | 03 - General Miscellaneous | Zimmom Pancreatic Stent | Single pigtail radio-opaque Polyethylene Stent with or without ductal flaps | Diameter 3 - 7 FR, Length 3 - 18cm |  | Group Benefit Change
WC271 | 03 - General Miscellaneous | Geenen Sof-Flex Pancreatic Stent | Straight plastic pancreatic stent with or without ductal flaps | Diameter 3 - 10 Fr; length 2 - 15cm |  | Group Benefit Change
BS053 | 03 - General Miscellaneous | Wallstent Enteral Stent | Monofilament wire, self-expanding stent | Diameters up to 30mm & lengths up to 150mm |  | Group Benefit Change
BS090 | 03 - General Miscellaneous | WallFlex Enteral Stent (Duodenal/Colonic) | Nitinol, self expanding stent | Diameters up to 30mm & lengths up to 150mm |  | Group Benefit Change
BS337 | 03 - General Miscellaneous | WallFlex Soft Enteral Stent (Duodenal/Colonic) | Nitinol, self expanding stent with Anchor Lock Delivery System | Diameters up to 27mm & lengths up to 120mm |  | Group Benefit Change
DE689 | 03 - General Miscellaneous | Niti-S Pyloric/Duodenal Stent | Niti-S Pyloric self-expanding stent, covered and uncovered, OTW or TTS | Diameter: 16 to 28mm Length: 40 to 160mm |  | Group Benefit Change
UK010 | 03 - General Miscellaneous | HANAROSTENT | HANAROSTENT Duodenum/Pylorus Kim’s Flare, HANAROSTENT Duodenum/Pylorus Lasso, HANAROSTENT Duodenum/Pylorus Lasso. Self-expanding nitinol duodenum/pylorus stent | Diameter 18-24mm, Length 60-180mm |  | Group Benefit Change
UK011 | 03 - General Miscellaneous | TwynLay | TwynLay Duodenum/Pylorus. Self-expanding nitinol duodenum/pylorus stent | Diameter 20mm, Length 60-150mm |  | Group Benefit Change
WC268 | 03 - General Miscellaneous | Evolution Enteral Metal Stent | Enteral Metal Stent | Diameter 22 to 25mm body; 27 to 30mm flanges. Length: 6 to 12cm |  | Group Benefit Change
AK009 | 03 - General Miscellaneous | Oesophageal Tracheal Stents | Nitinol wire expandable stents, covered and non covered, Y shaped | multiple sizes |  | Changed Benefit
AK010 | 03 - General Miscellaneous | Oesophageal Tracheal Stents | self expanding nitinol stent, covered and uncovered, straight and J shape | multiple sizes |  | Changed Benefit
BS047 | 03 - General Miscellaneous | Ultraflex Tracheobronchial Stent | Nitinol, self expanding stent | Diameters up to 25mm & lengths up to 80mm |  | Group Benefit Change
BS101 | 03 - General Miscellaneous | Polyflex Airway Stent | Polyester braided material encapsulated with silicone, self expanding stent | Diameters up to 25mm & lengths up to 80mm |  | Group Benefit Change
BS103 | 03 - General Miscellaneous | Dynamic (Y) Stent | Bifurcated Tracheobronchial stent. Bronchial Limbs made of silicone and tracheal stem made of silicone with embedded stainless steel c-shape rings. | Diameters up to 25mm & lengths up to 120mm |  | Group Benefit Change
DE695 | 03 - General Miscellaneous | Niti-S Tracheal and Bronchial Stents | Niti-S Tracheal and Bronchial Stents | Diameter: 10mm to 24mm Length: 30mm to 100mm |  | Group Benefit Change
OW004 | 03 - General Miscellaneous | AERO®, AERO DV® and AEROmini® | Trachobronchial Stent | 8-20mm diameter, 12.5F-22F, 56-70cm |  | Group Benefit Change
UK019 | 03 - General Miscellaneous | HANAROSTENT | HANAROSTENT Trachea/Bronchial. Covered trachea/bronchium stent, self-expanding nitinol | Length 30-80mm, Diameter 12-20mm |  | Group Benefit Change
IG002 | 03 - General Miscellaneous | NeuraGen | NeuraGen is a semi-permeable Type 1 collagen tube for peripheral nerve repair. It provides a protective environment and conduit for axonal regrowth across a nerve gap. It is biocompatible and completely resorbed. The open collagen structure facilitates suture placement. It has a resilient structure that maintains an open lumen throughout the process of axonal growth. | 2mm x 2cm, 3mm x 2cm, 4mm x 2cm, 5mm x 2cm, 6mm x 2cm, 7mm x 2cm, 1.5mm x 3cm, 2mm x 3cm, 3mm x 3cm, 4mm x 3cm, 5mm x 3cm, 6mm x 3cm, 7mm x 3cm |  | Group Benefit Change
IG003 | 03 - General Miscellaneous | NeuraWrap | NeuraWrap nerve protector is designed to provide an interface between the nerve and the surrounding tissues. NeuraWrap remains in place during the active phase of tissue healing and is completely resorbed after tissue response has resolved. The porous outer layer of NeuraWrap comprises a tubular matrix that mechanically resists compression from surrounding tissue and excludes scar tissue ingrowth. The semi-permeable inner membrane allows passage of small molecules (ie water, ions, metabolites, nutrients) but prevents the escape of endogenous growth factors (Nerve Growth Factor). NeuraWrap provides a new alternative for the treatment of peripheral nerve injuries. | 3mm x 2cm, 3mm x 4cm, 5mm x 2cm, 5mm x 4cm, 7mm x 2cm, 7mm x 4cm, 10mm x 2cm, 10mm x 4cm |  | Group Benefit Change
LM080 | 03 - General Miscellaneous | Neurolac | A bioresorbable tension-less Nerve repair guide | 1.5mm x 3cm to 10.0mm x 3cm |  | Group Benefit Change
LM335 | 03 - General Miscellaneous | Nerve Capping Device | A peripheral bioresorbable nerve capping device | 30mm |  | Group Benefit Change
DE603 | 03 - General Miscellaneous | PleuraFlow® Active Clearance Technology® (ACT) | Pleural drainage catheter | 20; 24; 28;32FR |  | Group Benefit Change
FN002 | 03 - General Miscellaneous | Pleurx | Pleurx Pleural Catheter Mini Kit | Catheter 24cm x 15.5Fr |  | Group Benefit Change
ME207 | 03 - General Miscellaneous | TRU-CLOSE THORACIC VENT | Device for the treatment of spontanious, traumatic or iatrogenic simple pneumothorax.Allowing for amubulation during resolution and the aspiration of small amount of fluids | Catheter outer diameter = 11 French, catheter length = 10cm Catheter outer diameter = 11 French, catheter length = 13cm Catheter outer diameter = 13 French, catheter length = 10cm Catheter outer diameter = 13 French, catheter length = 13cm |  | Group Benefit Change
ME208 | 03 - General Miscellaneous | Redax Unico Percutaneous Drainage Kit | Percutaneous Drainage Kit | 9-12 CH |  | Changed Benefit
MS065 | 03 - General Miscellaneous | ASEPT Pleural Drainage System | Indwelling tunnelled pleural catheter insertion kit | 15F x 66cm silicone catheter with fenestrations and cuff |  | Group Benefit Change
RK001 | 03 - General Miscellaneous | Rocket IPC Pleural/Peritoneal Tunnelled Catheter Insertion kit | Rocket IPC Pleural/Peritoneal Tunnelled Catheter Insertion kit with catheter | 16fg x 69cm silicone catheter with cuff |  | Group Benefit Change
WA001 | 03 - General Miscellaneous | Thal-Quick Chest Tube Set | The set consists of introducer needle, wire guide, dilators, coaxial chest tube inserter and clear catheter with radiopaque strip. | 8-36 Fr, Length: 18-41cm |  | Changed Benefit
WA002 | 03 - General Miscellaneous | Fuhrman Pleural/Pneumopericardial Drainage Set | Percutaneous drainage kit. Components: Introducer needle, wire guide, dilator, radiopaque pigtail catheter, three-way stopcock, and multipurpose tubing adapter. | Catheter length 15cm, 6-10.2 Fr |  | Changed Benefit
WA005 | 03 - General Miscellaneous | Wayne Pneumothorax Set | Wayne Pneumothorax Set for Seldinger Placement. Set includes: introducer needle, wire guide, dilator, pigtail catheter, and Cook Chest Drain Valve | Length: 29cm, 14Fr |  | Changed Benefit
BS227 | 03 - General Miscellaneous | Flexima All-Purpose Drainage Catheter | All-purpose drainage catheters for abscesses and fluid collections. | Length up to 25cm |  | Changed Benefit
BS229 | 03 - General Miscellaneous | Flexima vanSonnenburg Sump Catheter | Dual lumen catheters that drain cavity contents by application of suction | Length up to 35cm |  | Group Benefit Change
CB016 | 03 - General Miscellaneous | Skater All-Purpose Drainage Catheter | All-purpose drainage catheters for abscesses and fluid collections | Single Step Drainage Catheter w/Locking Pigtail 6Fx20cm, 6Fx25cm, 7Fx20cm, 7Fx25cm, 8Fx20cm, 8Fx25cm, 8Fx30cm, 10Fx20cm, 10Fx25cm, 10Fx30cm, 12Fx20cm, 12Fx25cm, 14Fx20cm, 14Fx25cm, 16Fx25cm Single Step Drainage Catheter w/Non-Locking Pigtail 6Fx20cm, 6Fx25cm, 7Fx20cm, 7Fx25cm, 8Fx20cm, 8Fx25cm, 8Fx30cm, 10Fx20cm, 10Fx25cm, 10Fx30cm, 12Fx20cm, 12Fx25cm, 14Fx20cm, 14Fx25cm, 16Fx25cm Drainage Catheter w/Locking Pigtail 6Fx25cm, 6Fx35cm, 7Fx25cm, 7Fx35cm, 8Fx25cm, 8Fx35cm, 10Fx25cm, 10Fx35cm, 12Fx25cm, 12Fx35cm, 14Fx25cm, 14Fx35cm, 16Fx25cm Drainage Catheter w/Non-Locking Pigtail 6Fx25cm, 6Fx35cm, 7Fx25cm, 7Fx35cm, 8Fx25cm, 8Fx35cm, 10Fx25cm, 10Fx35cm, 12Fx25cm, 12Fx35cm, 14Fx25cm, 16Fx25cm |  | Group Benefit Change
FN001 | 03 - General Miscellaneous | Pleurx | Pleurx Peritoneal Catheter Mini Kit | Catheter 71.0cm x 15.5 Fr |  | Group Benefit Change
ME223 | 03 - General Miscellaneous | General Purpose Drainage Catheter | Abscess Drainage Catheters | 6FR x 12CM through to 28FR x 50CM |  | Group Benefit Change
MS068 | 03 - General Miscellaneous | ASEPT Peritoneal Drainage System | Indwelling tunnelled peritoneal catheter insertion kit | Catheter: 71 cm x 15.5F |  | Group Benefit Change
WC315 | 03 - General Miscellaneous | Multipurpose Drainage Catheter | Catheter used in a variety of drainage applications | 8.5-14 Fr, Length: 15-60cm |  | Changed Benefit
BS250 | 03 - General Miscellaneous | Flexima Biliary Drainage Catheter | Biliary drainage catheters for drainage of the biliary tree | Length up to 35cm |  | Group Benefit Change
CB017 | 03 - General Miscellaneous | Skater Biliary Drainage Catheter | Used for biliary drainage applications | Biliary Drainage Catheter w/Locking Pigtail 8Fx40cm, 10Fx40cm, 12Fx40cm Biliary Drainage Catheter w/Non-Locking Pigtail 8Fx40cm, 10Fx40cm, 12Fx40cm |  | Group Benefit Change
OW009 | 03 - General Miscellaneous | ReSolve Biliary Catheter | Radiopaque catheter for percutaneous biliary drainage | 8.5-14 French |  | Group Benefit Change
WC317 | 03 - General Miscellaneous | Ultrathane Biliary Drainage Catheter | Used for biliary drainage applications. | 8.5-14 Fr, 40-60cm length |  | Group Benefit Change
FN005 | 03 - General Miscellaneous | Safe-T-Centesis Drainage system | Safe-T-Centesis drainage for para/thoracentesis | 6FR and 8FR pigtail catheter with Veress technology |  | Group Benefit Change
FN006 | 03 - General Miscellaneous | Paracentesis/Thoracentesis Catheter Drainage | Thora/Paracentesis kit | 8FR, 12cm polyurethane catheter |  | Changed Benefit
OW008 | 03 - General Miscellaneous | One-Step Centesis Catheter | Drainage catheter available in straight, pigtail, valved and non-valved with introducer needle | 4 French to 8 French 7-17cm |  | Group Benefit Change
OW010 | 03 - General Miscellaneous | ReSolve Locking and Non-Locking Drainage Catheters | Hydrophilic locking and non-locking drainage catheters | 6.5 - 14 French |  | Group Benefit Change
OL081 | 03 - General Miscellaneous | IBV Valve in Cartridge | A one-way valve placed in the lung airway intended to treat diseased lung in emphysematous patients or damaged lung resulting in air leaks by limiting airflow to selected areas. | 5mm, 6mm, 7mm and 9mm |  | Group Benefit Change
PX001 | 03 - General Miscellaneous | Pulmonx | Valve intended to improve lung function in patients with heterogeneous emphysema by controlling air flow with a one-way valve and to treat patients with pulmonary air leak. | 4.0 (4 to 7 mm) and 5.5 (5.5 to 8.5mm) |  | Group Benefit Change
FN003 | 03 - General Miscellaneous | Denver Ascites Shunt, (PAK), Double-valved | Ascite Shunt - Double Valved Percutaneous Access Kit (PAK). A fenestrated peritoneal catheter, a venous catheter, and a flexible pump chamber containing two miter valves, provided with a Percutaneous Access Kit. | Double-valved, 42-2050 |  | Group Benefit Change
FN004 | 03 - General Miscellaneous | Denver Ascites Shunt, (PAK), Single-valved | Ascites Shunt - Single Valved Percutaneous Access Kit (PAK). A fenestrated peritoneal catheter, a veneous catheter, and a flexible pump chamber containing one miter valve, provided with a Percutaneous Access Kit (PAK). | Single valved, 42-2055 |  | Group Benefit Change
JJ010 | 03 - General Miscellaneous | Interceed Absorbable Adhesion Barrier | Oxidized Regenerated Cellulose | 7.6cm x 10.2cm |  | Group Benefit Change
JJ464 | 03 - General Miscellaneous | Divide Absorbable Adhesion Barrier | Oxidised regenerated cellulose | 3.8 x 5.1cmm |  | Group Benefit Change
ET051 | 03 - General Miscellaneous | Surgiwrap | Bio Absorbable Antiadhesion Barrier | All sizes with and without suture holes |  | Group Benefit Change
LM084 | 03 - General Miscellaneous | Polyganics Vivosorb | A bioresorbable co polyester sheet | 2cm x 3cm to 13cm x 20cm |  | Group Benefit Change
GE006 | 03 - General Miscellaneous | Seprafilm Adhesion Barrier | Sodium hyaluronate carbomethylcellulose membrane | 13cm x 15cm |  | Group Benefit Change
BX260 | 03 - General Miscellaneous | ADEPT Adhesion Reduction Solution | ADEPT Adhesion Reduction Solution is a single use, sterile fluid for intraperitoneal administration. ADEPT is intended to be used as an instillate for the reduction of adhesions following gynaecologicalpelvic laparoscopic surgery of the abdominalpelvic cavity in adults | 1500ml |  | Group Benefit Change
FJ001 | 03 - General Miscellaneous | Oxiplex/AP Absorbable Adhesion Barrier Gel | Combination of Polyethylene Oxide (PEO) and Sodium Carboxylmethylcellulose stabilised with Calcium and made isotonic with Sodium Chloride. Kit contains 2 x 20ml Sterile syringes , 1 x Applicator | 2 x 20ml Sterile Syringes, 1 x Applicator |  | Group Benefit Change
FJ002 | 03 - General Miscellaneous | Oxiplex Absorbable Adhesion Barrier Gel | Oxiplex Absorbable Adhesion Barrier gel (Oxiplex is a co-polymer gel composed of carboxymethylcellulose and polyethylene.) | 3ml in sterile 3ml syringe |  | Group Benefit Change
FJ003 | 03 - General Miscellaneous | Dynavisc | Absorbable adhesion barrier gel | 1 ml |  | Changed Benefit
FJ004 | 03 - General Miscellaneous | Oxiplex/IU | Oxiplex/IU® is a clear, single use flowable gel. The gel is a sterile, absorbable combination of sodium carboxymethylcellulose (CMC) and polyethylene oxide (PEO) with calcium chloride and sodium chloride in water. Oxiplex/IU is intended for use as a mechanical barrier to adhesion formation. Oxiplex/IU is intended to be used as an adjunct to intrauterine procedures for reducing the incidence, extent, and severity of adhesions. | 1 x 10ml pre-filled syringe and vaginal applicator. |  | Group Benefit Change
LH001 | 03 - General Miscellaneous | Oxiplex Absorbable Adhesion Barrier Gel | Oxiplex Absorbable Adhesion Barrier gel (Oxiplex is a co-polymer gel composed of carboxymethylcellulose and polyethylene.) | 3ml in sterile 3ml syringe |  | Group Benefit Change
MC618 | 03 - General Miscellaneous | Medishield Anti-Adhesion Gel | MediShield Anti-Adhesion Gel is an adhesion barrier gel for prevention of complications after spinal surgery. MediShield is a co-polymer gel composed of carboxymethylcellulose and polyethylene oxide. | 3cc Syringe |  | Group Benefit Change
AB075 | 03 - General Miscellaneous | BioGlue Surgical Adhesive - 2ml Syringe System | Model No BG3502-5-A (BioGlue Surgical Adhesive) | 2ml |  | Group Benefit Change
BX214 | 03 - General Miscellaneous | TISSEEL Two Component Fibrin Sealant Syringe | Active ingedients:Sealer Protein Solution & Thrombin Solution - deep-frozen | 2.0 ml (containing 1.0 ml of Sealer Protein Solution and 1.0 ml of Thrombin Solution) |  | Group Benefit Change
BX283 | 03 - General Miscellaneous | ARTISS Fibrin Sealant 2ml | ARTISS is a proprietary fibrin sealant with 4UI/ml human thrombin. It is two-component fibrin sealant made from pooled human plasma, a double virus-inactivated (vapour heated and solvent/detergent treated) and frozen (≤ -20°C) plasma derived biological agent. | The two components are formulated as two sterile frozen solutions. Each solution is presented in a separate pre-loaded chamber (1ml) of a double chamber syringe. One chamber contains sealer protein solution with aprotinin while the other chamber contains thrombin solution with calcium chloride, resulting in a 2ml total volume of product for use. |  | Group Benefit Change
BB382 | 03 - General Miscellaneous | Histoacryl Flexible | Topical Skin Adhesive | 0.5ml per ampoule |  | Changed Benefit
BB383 | 03 - General Miscellaneous | Histoacryl | Topical and Surgical Adhesive | 0.5ml per ampoule |  | Changed Benefit
BB394 | 03 - General Miscellaneous | Histoacryl Pro-set OFX | Histoacryl with applicator | 0.5ml x 2 ampoules with applicator |  | Group Benefit Change
BB395 | 03 - General Miscellaneous | Histoacryl | Surgical adhesive | 0.5ml per ampoule |  | Group Benefit Change
BX252 | 03 - General Miscellaneous | CoSeal Surgical Sealant | Composition: two synthetic polyethelene glycols (PEG's), COH102 and COH206, premixed and filled into one syringe, a dilute hydrogen chloride solution and a sodium phosphate/sodium carbonate solution | 2ml |  | Group Benefit Change
LH596 | 03 - General Miscellaneous | Liquiband Surgical | Surgical Adhesive | 0.8gm ampoule |  | Changed Benefit
LH597 | 03 - General Miscellaneous | LiquiBand Topical | Topical Skin Adhesive | 0.25g – 0.8g ampoule |  | Group Benefit Change
MG038 | 03 - General Miscellaneous | Glubran 2 | Synthetic cyanoacrylic surgical glue: N-Butyl (2) cyanoacrylate and methacryloxysulfolane co-monomer | 0.25 ml to 1 ml |  | Group Benefit Change
MG047 | 03 - General Miscellaneous | Glubran Tiss2 | Tissue adhesive | 0.25 ml, 0.35 ml, 0.50 ml |  | Changed Benefit
MI286 | 03 - General Miscellaneous | LiquiBand® Exceed™ | Topical Tissue Adhesive with Applicator | 0.8 mL, 0.36mL |  | Changed Benefit
MI317 | 03 - General Miscellaneous | INDERMIL Flexifuze | Topical Tissue Adhesive with Applicator | 0.75g per ampoule |  | Changed Benefit
MN229 | 03 - General Miscellaneous | Dermabond | Topical Skin Adhesive | Per 0.36 - 0.75ml vial |  | Changed Benefit
MN230 | 03 - General Miscellaneous | Dermabond Prineo | Topical skin adhesive with self-adhering mesh | 22 - 60cm |  | Group Benefit Change
SQ124 | 03 - General Miscellaneous | INDERMIL Flexifuze | Topical Tissue Adhesive with Applicator | 0.75g per ampoule |  | Changed Benefit
AB003 | 03 - General Miscellaneous | BioGlue Surgical Adhesive - 5ml Syringe System | Model No BG3515-5-A (BioGlue Surgical Adhesive) | One size only |  | Group Benefit Change
BX215 | 03 - General Miscellaneous | TISSEEL Two Component Fibrin Sealant Syringe | Active ingedients:Sealer Protein Solution & Thrombin Solution - deep-frozen | 4.0 ml (containing 2.0 ml of Sealer Protein Solution and 2.0 ml of Thrombin Solution) |  | Group Benefit Change
BX284 | 03 - General Miscellaneous | ARTISS Fibrin Sealant 4ml | ARTISS is a proprietary fibrin sealant with 4UI/ml human thrombin. It is two-component fibrin sealant made from pooled human plasma, a double virus-inactivated (vapour heated and solvent/detergent treated) and frozen (≤ -20°C) plasma derived biological agent. | The two components are formulated as two sterile frozen solutions. Each solution is presented in a separate pre-loaded chamber (2ml) of a double chamber syringe. One chamber contains sealer protein solution with aprotinin while the other chamber contains thrombin solution with calcium chloride, resulting in a 4ml total volume of product for use. |  | Group Benefit Change
BX253 | 03 - General Miscellaneous | CoSeal Surgical Sealant | Composition: two synthetic polyethelene glycols (PEG's), COH102 and COH206, premixed and filled into a syringe, a dilute hydrogen chloride solution and a sodium phosphate sodium carbonate solution | 4ml |  | Group Benefit Change
AB004 | 03 - General Miscellaneous | BioGlue Surgical Adhesive - 10ml Syringe System | Model No BG3510-5-A (BioGlue Surgical Adhesive) | One size only |  | Group Benefit Change
BX216 | 03 - General Miscellaneous | TISSEEL Two Component Fibrin Sealant Syringe | Active ingedients:Sealer Protein Solution & Thrombin Solution - deep-frozen | 10.0 ml (containing 5.0 ml of Sealer Protein Solution and 5.0 ml of Thrombin Solution) |  | Group Benefit Change
BX285 | 03 - General Miscellaneous | ARTISS Fibrin Sealant 10ml | ARTISS is a proprietary fibrin sealant with 4UI/ml human thrombin. It is two-component fibrin sealant made from pooled human plasma, a double virus-inactivated (vapour heated and solvent/detergent treated) and frozen (≤ -20°C) plasma derived biological agent. | The two components are formulated as two sterile frozen solutions. Each solution is presented in a separate pre-loaded chamber (5ml) of a double chamber syringe. One chamber contains sealer protein solution with aprotinin while the other chamber contains thrombin solution with calcium chloride, resulting in a 10ml total volume of product for use. |  | Group Benefit Change
MN204 | 03 - General Miscellaneous | Evicel Solutions for Fibrin Sealant | Human fibrinogen and Human thrombin | 10mL kit |  | Group Benefit Change
BX254 | 03 - General Miscellaneous | CoSeal Surgical Sealant | Composition: two synthetic polyethelene glycols (PEG's), COH102 and COH206, premixed and filled into a syringe, a dilute hydrogen chloride solution and a sodium phosphate sodium carbonate solution | 8ml |  | Group Benefit Change
AB008 | 03 - General Miscellaneous | BioGlue Surgical Adhesive - Syringe Standard Applicator Tip | Model No BGAT-SY (BioGlue Surgical Adhesive) | Standard Applicator Tip |  | Group Benefit Change
BA267 | 03 - General Miscellaneous | Progel Platinum Surgical Sealant Spray Tip | Spray tip to be used in conjunction with Progel Platinum Surgical Sealant | 5cm (packs of 2) |  | Group Benefit Change
BX266 | 03 - General Miscellaneous | TISSEEL DUPLOSPRAY MIS APPLICATOR REPLACEMENT TIPS | Two component Fibrin Sealant containing human derived fibrinogen and thrombin. | Packs of 10 sterile packs each containing 2 tips and an installation tool |  | Group Benefit Change
BX270 | 03 - General Miscellaneous | COSEAL Applicator Tips 7 cm | COSEAL, which is listed on the Prostheses List, is a hydrogel that acts as a sealant by adhering to itself and the tissues it contacts. COSEAL is designed to completely seal suture lines along vascular reconstructions to prevent fluids from leaking. | A 7cm long applicator tip |  | Group Benefit Change
MG034 | 03 - General Miscellaneous | Glubran 2 Applicators | Dispensing tip/Drop control device for applying Glubran 2. | 5-6 and 7-8 French |  | Group Benefit Change
AB009 | 03 - General Miscellaneous | BioGlue Surgical Adhesive - Syringe 10cm Extender | Model No BGAT-10-SY (BioGlue Surgical Adhesive) | 10cm Extender |  | Group Benefit Change
AB010 | 03 - General Miscellaneous | BioGlue Surgical Adhesive - Syringe 27CM Extender | Model No BGAT-27-SY (BioGlue Surgical Adhesive) | 27cm Extender |  | Group Benefit Change
AB076 | 03 - General Miscellaneous | BioGlue Surgical Adhesive - Spreader Tips | Spreader (extender) Tips (various sizes), (Pack of 3) | 12mm, 16mm |  | Group Benefit Change
BA266 | 03 - General Miscellaneous | Progel Platinum Surgical Sealant Extender Spray Tip | Extender Spray tip to be used in conjunction with Progel Platinum Surgical Sealant | 16cm, 29cm |  | Group Benefit Change
BX261 | 03 - General Miscellaneous | Tisseel Duplospray MIS WITH SNAPLOCK Applicator 20cm | Two component Fibrin Sealant containing human derived fibrinogen and thrombin. | A 20cm long dual lumen metal cannula |  | Group Benefit Change
BX262 | 03 - General Miscellaneous | TISSEEL DUPLOCATH 180cm | Two component Fibrin Sealant containing human derived fibrinogen and thrombin. | A 180cm long double lumen flexible application catheter |  | Group Benefit Change
BX263 | 03 - General Miscellaneous | COSEAL Spray Accessory Kit | A hydrogel that acts as a sealant by adhering to itself and the tissues it contacts. COSEAL is designed to completely seal suture lines along vascular reconstructions to prevent fluids from leaking. | One size available |  | Group Benefit Change
BX264 | 03 - General Miscellaneous | TISSEEL DUPLOTIP WITH SNAPLOCK 20g x 26.4cm | Two component Fibrin Sealant containing derived fibrinogen and thrombin. | A 26.4cm long dual umen applicator |  | Group Benefit Change
BX269 | 03 - General Miscellaneous | TISSEEL Easyspray Set | Two component Fibrin Sealant containing human derived fibrinogen and thrombin. | One size |  | Group Benefit Change
BX271 | 03 - General Miscellaneous | TISSEEL DUPLOTIP with SNAPLOCK 20g x 10.4cm | Two component Fibrin Sealant containing human derived fibrinogen and thrombin. | 10.4cm long dual lumen applicator |  | Group Benefit Change
BX272 | 03 - General Miscellaneous | TISSEEL DUPLOCATH 25cm | Two component Fibrin Sealant containing human derived fibrinogen and thrombin. | A 25cm long double lumen flexible application catheter |  | Group Benefit Change
BX274 | 03 - General Miscellaneous | TISSEEL DUPLOTIP 20G x 5.3cm | Two component Fibrin Sealant containing human derived fibrinogen and thrombin. | A 5.3 cm long dual lumen applicator. |  | Group Benefit Change
BX275 | 03 - General Miscellaneous | COSEAL Extended Applicator 22 cm | COSEAL, which is listed on the Prostheses List, is a hydrogel that acts as a sealant by adhering to itself and the tissues it contacts. COSEAL is designed to completely seal suture lines along vascular reconstructions to prevent fluids from leaking. | A 22 cm long malleable applicator |  | Group Benefit Change
BX282 | 03 - General Miscellaneous | Floseal Special Applicator Tips | Floseal Malleable and Trimmable Applicator with Tips specifically designed for use with Floseal Haemostatic Matrix | 14cm |  | Group Benefit Change
MG035 | 03 - General Miscellaneous | Glubran 2 Catheter for Laparoscopy | Catheter for laparoscopic application of Glubran 2. | One size only |  | Group Benefit Change
AB065 | 03 - General Miscellaneous | BioGlue Delivery Tip Extension (various sizes) | Rigid Extender Tip (BGDTE range) | 10cm, 27cm, 35cm |  | Group Benefit Change
BX268 | 03 - General Miscellaneous | TISSEEL DUPLOCATH 35cm MIC/MIS | Two component Fibrin Sealant containing human derived fibrinogen and thrombin. | A 35cm long double lumen flexible application catheter |  | Group Benefit Change
BX277 | 03 - General Miscellaneous | TISSEEL DUPLOSPRAY MIS SNAPLOCK APPLICATOR 30 cm | Two component Fibrin Sealant containing human derived fibrinogen and thrombin. | A 30 cm long dual lumen metal cannula |  | Group Benefit Change
BX279 | 03 - General Miscellaneous | Coseal Duplospray Applicator 30cm | COSEAL, which is listed on the Prostheses List, is a hydrogel that acts as a sealant by adhering to itself and the tissues it contacts. COSEAL is designed to completely seal suture lines along vascular reconstructions to prevent fluids from leaking. | 30cm |  | Group Benefit Change
BX280 | 03 - General Miscellaneous | Coseal Duplospray Applicator 20cm | COSEAL, which is listed on the Prostheses List, is a hydrogel that acts as a sealant by adhering to itself and the tissues it contacts. COSEAL is designed to completely seal suture lines along vascular reconstructions to prevent fluids from leaking. This a | 20 cm |  | Group Benefit Change
BX265 | 03 - General Miscellaneous | TISSEEL DUPLOTIP WITH SNAPLOCK 31.8 cm and 40cm | Duplotip for Two component Fibrin Sealant containing human derived fibrinogen and thrombin "Black Beauty" and bariatric surgery | A 31.8cm long dual lumen applicator or 40 cm long dual lumen applicator |  | Group Benefit Change
BX267 | 03 - General Miscellaneous | TISSEEL DUPLOSPRAY MIS WITH SNAPLOCK APPLICATOR 40 cm | Two component Fibrin Sealant containing human derived fibrinogen and thrombin, with or without a malleable tip. | A 40 cm long dual lumen metal cannula |  | Group Benefit Change
BX273 | 03 - General Miscellaneous | Floseal Endoscopic Applicator | Used as an adjunct to haemostasis when control of bleeding by ligature or conventional surgical procedures is ineffective or impractical. | A 41cm - 47cm long disposable cannulated applicator, with or without malleable tip. |  | Group Benefit Change
BX340 | 03 - General Miscellaneous | FIBRIJET® Gasless Stray Tip | Gasless spray tip use during open surgery. The spray tip is compatible with both Prima and legacy TISSEEL frozen syringes. | One size only |  | Group Benefit Change
BX341 | 03 - General Miscellaneous | EASYGRIP FLO-41 | sterile, single-use endoscopic applicator device designed for single handed application, particularly during laparoscopic and robotic procedures through an easy, precise, and controlled delivery of Floseal. | 41cm |  | Group Benefit Change
FY002 | 03 - General Miscellaneous | PuraStat Applicator | PuraStat is used as an adjunct to haemostasis when control of bleeding by ligature or conventional surgical procedures is ineffective or impractical. | 250mm |  | Group Benefit Change
MG044 | 03 - General Miscellaneous | Glubran 2 Spray Device | Spray device for nebulized application of Glubran 2 | Cannula length: 5cm, 40cm, 30cm, 33cm |  | Group Benefit Change
MN041 | 03 - General Miscellaneous | Endoscopic Applicator | Rigid applicator | 34cm |  | Group Benefit Change
MN153 | 03 - General Miscellaneous | Evicel | Rigid tip applicators | 35cm, control and spray tip |  | Group Benefit Change
BX334 | 03 - General Miscellaneous | Peri-strips dry with Veritas Collagen Matrix Circular Staple Line Reinforcement | Peri-Strips Dry with Veritas is a remodelable material designed to increase staple line strength for surgical repair of soft tissue deficiencies | One circular stapler firing: 20-400mm diameter |  | Group Benefit Change
BX335 | 03 - General Miscellaneous | Peri-Strips dry with Veritas Collagen Matrix Linear Single Firing | Peri-Strips Dry with Veritas is a remodeable material designed to increase staple line strength for surgical repair of soft tissue deficiencies | 30-130mm |  | Group Benefit Change
LH572 | 03 - General Miscellaneous | Steritalc | Sterile granules of talc implanted in pleural space to act as permanent adhesive | 3 grams & 4 grams |  | Group Benefit Change
AS212 | 03 - General Miscellaneous | Veriset | Veriset is an absorbable topical hemostatic device intended for use in surgical procedures as an adjunct to hemostatsis when conventional methods are ineffective or impractical. Veriset does not consist of any human or animal components | 2cm x 4cm (8cm2) |  | Group Benefit Change
YN003 | 03 - General Miscellaneous | TachoSil | TachoSil is a broad use haemostat for intra-operative tissue management. The TachoSil sponge is off-white, with yellow colouring on the active side (coated with fibrinogen and thrombin), and is ready to use (store at room temperature). | One small patch: 3.0cm x 2.5cm |  | Group Benefit Change
YN002 | 03 - General Miscellaneous | TachoSil | TachoSil is a broad use haemostat for intra-operative tissue management. The TachoSil sponge is off-white, with yellow colouring on the active side (coated with fibrinogen and thrombin), and is ready to use (store at room temperature). | One medium patch: 4.8cm x 4.8cm |  | Group Benefit Change
AS213 | 03 - General Miscellaneous | Veriset | Veriset is an absorbable topical hemostatic device intended for use in surgical procedures as an adjunct to hemostasis when conventional methods are ineffective or impractical. Veriset does not consist of any human or animal components. | 5cm x 10cm (50cm2) 8 cm x 16 cm (128cm2) |  | Group Benefit Change
YN001 | 03 - General Miscellaneous | TachoSil | TachoSil is a broad use haemostat for intra-operative tissue management. The TachoSil sponge is off-white, with yellow colouring on the active side (coated with fibrinogen and thrombin), and is ready to use (store at room temperature). | One large patch: 9.5cm x 4.8cm |  | Group Benefit Change
BA265 | 03 - General Miscellaneous | Progel Platinum Surgical Sealant | Progel Pleural Air Leak Sealant is a single use device intended for application to visceral pleura. | 4ml |  | Group Benefit Change
DE530 | 03 - General Miscellaneous | Vesolock Polymer Ligation Clips | Polymer ligation clips | Medium large (3-10mm) Large (5-13mm) Extra Large (7-16mm) |  | Group Benefit Change
DE698 | 03 - General Miscellaneous | LocaClip | Polymer ligating clip | Large, Extra Large and Medium/Large |  | Group Benefit Change
EB136 | 03 - General Miscellaneous | Click’aV® polymer non-absorbable ligating clips, cartridge of 6 | Click’aV® ligating clips are intended for ligating of any linear tissue structures or vessels during an operation for haemostasis where use of non-absorbable clips is required. Click’aV® ligating clips are sterile and disposable. They are made of non-absorbable polymer suitable for implantation. Clip is equipped with latch for reliable closure and lateral clip legs stability. The clips are placed around the tissue and closed with the grip of a clip applier. | Medium Medium Large Large Extra Large |  | Group Benefit Change
EB137 | 03 - General Miscellaneous | Click’aV® polymer non-absorbable ligating clips, cartridge of 4 | Click’aV® ligating clips are intended for ligating of any linear tissue structures or vessels during an operation for haemostasis where use of non-absorbable clips is required. Click’aV® ligating clips are sterile and disposable. They are made of non-absorbable polymer suitable for implantation. Clip is equipped with latch for reliable closure and lateral clip legs stability. The clips are placed around the tissue and closed with the grip of a clip applier. | Medium Medium large Large Extra large |  | Changed Product Description, Product Sizes, Benefit
EB138 | 03 - General Miscellaneous | Click’aV® polymer non-absorbable ligating clips, cartridge of 2 | Click’aV® ligating clips are intended for ligating of any linear tissue structures or vessels during an operation for haemostasis where use of non-absorbable clips is required. Click’aV® ligating clips are sterile and disposable. They are made of non-absorbable polymer suitable for implantation. Clip is equipped with latch for reliable closure and lateral clip legs stability. The clips are placed around the tissue and closed with the grip of a clip applier. | Medium Large Large Extra Large |  | Changed Product Description, Product Sizes, Benefit
TX023 | 03 - General Miscellaneous | Hem-o-Lok Polymer Non-Absorbable Ligating Clip | Hem-o-lok Medium (M), Medium-Large (ML) and Large (L) Polymer Clips | Small, Medium, Medium-Large, Large (6 clips/cartridge) |  | Group Benefit Change
TX025 | 03 - General Miscellaneous | Hem-o-lok Polymer Non-Absorbable Ligating Clip | Hem-o-lok Extra-large (XL) Polymer Clips | Extra-large (XL) (6 clips/cartridge) |  | Group Benefit Change
JJ036 | 03 - General Miscellaneous | Absolok* Extra Absorbable Ligating Clips | Polydioxanone clips contained in a plastic cartridge | Small to Extralarge |  | Group Benefit Change
BB298 | 03 - General Miscellaneous | Aesculap Ligating Clips | Aesculap Ligating Clips Titanium | PL566T - small cardiopack of 24 |  | Changed Benefit
DE445 | 03 - General Miscellaneous | Vesocclude Ligating Clips | Titanium Ligating Clips | Small, Narrow (6 per cartridge), Small, wide (6 per cartridge) |  | Changed Benefit
DE446 | 03 - General Miscellaneous | Vesocclude Ligating Clips | Titanium ligating Clips | Small, Narrow (24 per cartridge), Small, Wide (24 per Cartridge) |  | Changed Benefit
DE447 | 03 - General Miscellaneous | Vesocclude Ligating Clips | Titanium ligating Clips | Medium (6 per cartridge) |  | Changed Benefit
DE448 | 03 - General Miscellaneous | Vesocclude Ligating Clips | Titanium Ligating Clips | Medium (24 clips per cartridge) |  | Changed Benefit
DE449 | 03 - General Miscellaneous | Vesocclude Ligating Clips | Titanium Ligating Clips | Medium Large (6 per cartridge) |  | Changed Benefit
DE450 | 03 - General Miscellaneous | Vesocclude Ligating Clips | Titanium Ligating Clips | Medium large (24 per cartridge) |  | Changed Benefit
DE451 | 03 - General Miscellaneous | Vesocclude Ligating Clips | Titanium Ligating Clips | Large (6 per cartridge) |  | Changed Benefit
DE452 | 03 - General Miscellaneous | Vesocclude Ligating Clips | Titanium Ligating Clips | Large (24 per cartridge) |  | Changed Benefit
DE617 | 03 - General Miscellaneous | Vitalitec Titanium Hemostatic Clips | The SLS titanium (grade 1) hemostatic clips are designed to securely grip the vessel in order to provide a complete and final occlusion atraumatically. | Small & Medium Clips (24 clips per pouch - 6 clips per cartridge, 4 cartridges per pouch) |  | Changed Benefit
DE618 | 03 - General Miscellaneous | Vitalitec Titanium Hemostatic Clips | The SLS titanium (grade 1) hemostatic clips are designed to securely grip the vessel in order to provide a complete and final occlusion atraumatically. | Micro, Small, Small/Medium, Medium (9 clips per cartridge) |  | Changed Benefit
DE619 | 03 - General Miscellaneous | Vitalitec Titanium Hemostatic Clips | The SLS titanium (grade 1) hemostatic clips are designed to securely grip the vessel in order to provide a complete and final occlusion atraumatically. | Small and Medium (27 clips per pouch - 9 clips per cartridge, 3 cartridges per pouch) |  | Changed Benefit
JJ035 | 03 - General Miscellaneous | Ligaclip* Ligating Clips - titanium | Titanium clips contained in a plastic cartridge | 3-5 mm; 20 clips per cartridge |  | Changed Benefit
LM042 | 03 - General Miscellaneous | Microclip | Malleable titanium clip | 1.5-2.5mm x 2-3.5mm |  | Changed Benefit
MG031 | 03 - General Miscellaneous | Haemostatic Ligating Clips | Titanium Ligating Clips | Small, medium (24 clips per pouch) |  | Changed Benefit
MG045 | 03 - General Miscellaneous | Everest Ligating Clip | Titanium clip | Small, Medium, Medium-Large, Large (6 per cartridge) |  | Changed Benefit
MG046 | 03 - General Miscellaneous | Everest Ligating Clip | Titanium clip | Small, Medium (24 per cartridge) |  | Changed Benefit
OL001 | 03 - General Miscellaneous | Individual Ligating Clip | Rotatable Clip Fixing Device. Pack of 50 clips | MD-59 - 90 degree, standard; MD-850 - 135 degree, standard; HX-600-090 - standard, sterile; HX-600-135 - standard, sterile |  | Changed Benefit
TX007 | 03 - General Miscellaneous | Horizon Ligating Clips | Ligation Clips Titanium | Small (24 per cartridge) |  | Changed Benefit
TX009 | 03 - General Miscellaneous | Horizon Ligating Clips | Ligation Clips Titanium | Medium (24 per cartridge) |  | Changed Benefit
TX011 | 03 - General Miscellaneous | Horizon Ligating Clips | Ligation Clips Titanium | Medium/Large (24 per cartridge) |  | Changed Benefit
TX013 | 03 - General Miscellaneous | Horizon Ligating Clips | Ligation Clips Titanium | Large (24 per cartridge) |  | Changed Benefit
DE606 | 03 - General Miscellaneous | Cor-Knot® Device Kit | The Cor-Knot Device kit contains two Cor Knot devices which deliver and crimp a titanium fastener around a suture placed using routine suture placement techniques, trimming any excess suture tails | Each kit contains two Cor- Knot sterile devices |  | Changed Benefit
DE609 | 03 - General Miscellaneous | Cor-Knot Mini Device Kit | The Cor-Knot Mini Device Kit contains two Cor-Knot Mini Devices which deliver and crimp a titanium fastener around a suture placed using routine suture placement techniques, trimming any excess suture tails. | 2 x Cor-Knot Mini Sterile Devices (14cm length shaft) in each kit |  | Changed Benefit
LV081 | 03 - General Miscellaneous | Open Clip Applier | Titanium | 25 medium size titanium clips |  | Group Benefit Change
ET064 | 03 - General Miscellaneous | AMI HAL-RAR Flexi Procedure Kit | Doppler guided Haemorrhoidal Arterial Ligation and Recto-Anal Repair System. HAL Haemorrhoidal Ligating sutures, doppler/ultrasound proctoscope, flexiprobe, knot pusher | One size, several components |  | Group Benefit Change
MS056 | 03 - General Miscellaneous | THD Slide | Transanal Haemorrhoidal Dearterilisation and Pexis System | one size only |  | Group Benefit Change
OB008 | 03 - General Miscellaneous | Angiodin Procto | Single-use Ultrasound Proctoscope Kit (kit includes 1 x proctoscope, 6 x braided absorbable suture thread 75 cm with 26 mm needle, and 1 x knot pusher ) | Single item |  | Group Benefit Change
AK008 | 03 - General Miscellaneous | Ligation Loop | A device used in combination with a dedicated endoscope. It is intended to ligate a polyp using loop wire for haemostasis or necrosis during endoscopy. It consist of an insertion sheath, a loop wire attached at the distal end of the sheath, and a control handle and operation wire connected to both the loop wire and control handle. | Introducer up to 240cm long Loop sizes 15mm-40mm |  | Group Benefit Change
BS082 | 03 - General Miscellaneous | Resolution Clip Device | Pre-loaded endoscopically applied clip, radiopaque stainless steel & cobalt chrome. | 7Fr, 11mm jaw opening |  | Group Benefit Change
BS299 | 03 - General Miscellaneous | Resolution 360 Clip Device | Radiopaque, single-use clip pre-loaded on a flexible, rotatable delivery system | 7Fr, 11mm jaw opening |  | Group Benefit Change
DE567 | 03 - General Miscellaneous | Hemoclip | Pre-loaded Endoscopically applied clip for the GI tract. | Jaw openings: 9 - 16mm; Applicator length: 165 - 230cm. |  | Group Benefit Change
LV144 | 03 - General Miscellaneous | DuraClip™ Repositionable Hemostasis Clip | A single use repositionable hemostasis clip which is intended to be used for placement within the gastrointestinal tract. | 165cm Length and 235cm Length |  | Group Benefit Change
OL009 | 03 - General Miscellaneous | Rotatable Clip fixing device | Disposable pre-loaded clip applier | Standard or long clip length, 9 or 11mm jaw opening |  | Group Benefit Change
OL010 | 03 - General Miscellaneous | Ligation device | Disposable pre-assembled applier and ligating loop | Sheath Length 1650-2300mm |  | Group Benefit Change
VM002 | 03 - General Miscellaneous | Precision Clip | Endoscopic Hemoclip | Jaw Opening 13mm - 16mm |  | Group Benefit Change
WC311 | 03 - General Miscellaneous | Instinct Endoscopic Hemoclip | Endoscopic hemoclip used within the GI tract | Opening span up to 16mm. |  | Group Benefit Change
DE645 | 03 - General Miscellaneous | Padlock clip | Defect closure system | Diameter - 9.5 - 14mm Length - 162cm |  | Changed Product Sizes, Benefit
ET068 | 03 - General Miscellaneous | OTSC System | Has two components: 1. The OTSC Clip is a superelastic Nitinol clip which compresses the tissue between its teeth; enables hemostasis as well as closing performations. 2. Grasping and Anchoring Tool. Ovesco Twin Graspers – to approximate wound edges.. Ovesco Anchor- to grasp fibrous tissue or fistulas | OTSC Clip is available in three sizes: 9mm, 10mm and 11 mm. Ovesco Twin Graspers : 165mm or 220mm Ovesco Anchor: 165mm |  | Group Benefit Change
ET083 | 03 - General Miscellaneous | Full-Thickness Resection Device (FTRD) | The FTRD System Set is used for diagnostic and therapeutic full-thickness resection via flexible endoscopy in the colon and rectum. The FTRD System Set is designed to ensure that the transection of tissue happens only after the defect has been completely closed. | The FTRD clip is and 11mm nitinol clip. Also supplied with the FTRD marking probe (220cm) and FTRD Grasper (220cm). |  | Group Benefit Change
AS074 | 03 - General Miscellaneous | ENDOCLIP* | Titanium Surgical Stapler | 10mm (ML, M, L)-(20 clips) |  | Group Benefit Change
CK003 | 03 - General Miscellaneous | Endox Visu-Loc Clip Applier | Single-use laparoscopic clip applier | Medium, Large |  | Group Benefit Change
JJ186 | 03 - General Miscellaneous | Ligaclip Endoscopic Multiclip Applier | Metal/plastic stapler with titanium clips | 10-12 mm shaft diameter, medium to large clip |  | Group Benefit Change
JJ482 | 03 - General Miscellaneous | LIGAMAX 5mm Endoscopic Clip Applier | LIGAMAX 5mm Endoscopic Clip Applier | Medium / Large |  | Group Benefit Change
LV076 | 03 - General Miscellaneous | Reflex ELC 530 Automatic Clip Applier | Titanium Endoscopic Clip Applier | Medium/Large, 10mm, 20 Clips |  | Group Benefit Change
LV086 | 03 - General Miscellaneous | Reflex 5mm Automatic Clip Applier | Autofeeding disposable clip applier. Contains 15 non absorbable polymer locking clips | medium/large |  | Changed Benefit
MH014 | 03 - General Miscellaneous | Direct Drive laparoscopic clip applier with TiGold titanium clips | Single-use, sterile 10mm laparscopic clip applier with 20 medium-large size titanium clips | 10mm shaft diameter with medium-large size clips. |  | Group Benefit Change
MH015 | 03 - General Miscellaneous | Epix™ Disposable Laparoscopic Clip Applier w/ TiGold M/L titanium clips | Epix™ Disposable Laparoscopic Clip Applier w/ TiGold M/L titanium clips 5mm | 5mm |  | Group Benefit Change
MI213 | 03 - General Miscellaneous | Endo Clip | Laparoscopic Clip Applier | 5mm device with various clip sizes |  | Group Benefit Change
TX024 | 03 - General Miscellaneous | Weck Hem-o-lok | Hem-o-lok Automatic Endo Applier | 15 Clips per applier 12 Clips per applier for Large Clips |  | Group Benefit Change
JJ037 | 03 - General Miscellaneous | Ligaclip* Multiple Clip Applier | Metal/plastic applier preloaded with titanium clips | 3-12 mm; 20 clips per applier |  | Group Benefit Change
JJ038 | 03 - General Miscellaneous | Ligaclip* Multiple Clip Applier | Metal/plastic applier preloaded with titanium clips | 3-12 mm; 30 clips per applier |  | Group Benefit Change
JJ039 | 03 - General Miscellaneous | Ligaclip* Multiple Clip Applier | Metal/plastic applier preloaded with titanium clips; reloadable | 5-6mm; 20 clips per applier |  | Group Benefit Change
MI217 | 03 - General Miscellaneous | Surgiclip | Ligation Clips - Disposable clip applier and ligating clips | Small, Medium, Large device with various clip sizes |  | Group Benefit Change
AS001 | 03 - General Miscellaneous | Endoclip Disposable Loading Unit; MultApplier Disposable loading unit. | Single use loading unit with 8 titanium clips; Disposable clip cartridge with 8 titanium clips | One size only |  | Group Benefit Change
BB016 | 03 - General Miscellaneous | Challenger Ligating Clips | Challenger Ligating Clips Titanium Multifire | Medium-large |  | Group Benefit Change
BB301 | 03 - General Miscellaneous | Challenger Ligating Clips | Challenger Ligating Clips Titanium Multifire | PL572T - small/medium |  | Group Benefit Change
BB321 | 03 - General Miscellaneous | Pneumatic Challenger Multifire Clips | Challenger TI-P SM-Ligat. Clips 12 Cartridge (PL574T) Challenger TI-P ML-Ligat. Clips 12 Cartridge (PL579T) | small-medium, medium-large |  | Group Benefit Change
CK001 | 03 - General Miscellaneous | Microline Pentax Disposable 10ml Titanium K2 Clip Cartridge | Disposable cartridge containing 19 surgical grade titanium clips delivered using a re-usable hand piece applier | medium/large clip |  | Group Benefit Change
CK002 | 03 - General Miscellaneous | Microline Pentax Disposable 10ml Titanium K2 clip Cartridge | Disposable cartridge containing 10 surgical grade titanium clips delivered using a reusable hand piece applier. | Medium/Large Clip |  | Group Benefit Change
JJ040 | 03 - General Miscellaneous | Ligaclip* 20/20 Reload Unit | Metal reload cartridge containing titanium clips | 5 mm; 20 clips |  | Group Benefit Change
ET065 | 03 - General Miscellaneous | HAL-RAR | HAL-Ligating Suture, AMI HAL-Ligating suture, prosthetic component of AMI HAL-RAR Doppler System | One size |  | Group Benefit Change
AK011 | 03 - General Miscellaneous | Band Ligator | A surgical instrument used to apply a ligature to haemorrhoids. A ligator typically consists of a long shaft or cannula with a clamp or grip at the distal end for holding the ligature. The proximal end consists of a handle with moving parts that mechanically operate the distal clamp or grip. | Barrel with 5 bands |  | Group Benefit Change
BS225 | 03 - General Miscellaneous | Speedband Superview Super 7 | Multiple Band Ligator | 7 bands per unit, compatible with scopes with outer diameter of 8.6mm - 11.5mm |  | Group Benefit Change
HB001 | 03 - General Miscellaneous | Haemoband | A preloaded, single use, 4 band ligator for haemorrhoids. | 1 size, 4 bands |  | Changed Benefit
WC314 | 03 - General Miscellaneous | Saeed Multi-band Ligator | Multiple Band Ligator | 4, 6 or 10 bands per unit, compatible with scopes with outer diameter of 8.6mm - 14mm |  | Group Benefit Change
WC318 | 03 - General Miscellaneous | ShortShot Saeed Hemorrhoidal Multi-Band Ligator | The ShortShot Saeed Haemorrhoidal Multi-Band Ligator is used to ligate internal haemorrhoids and is available with or without the TriView Anoscope. | 4 bands per ligator, 15mm in diameter |  | Changed Benefit
ER279 | 03 - General Miscellaneous | OverStitchTM Endoscopic Suturing System | Needle Driver, Anchor Exchange and Tissue Helix Device | 1 size only |  | Group Benefit Change
ER280 | 03 - General Miscellaneous | OverStitchTM Endoscopic Suturing System - 2.0 Suture | Endoscopic Polyproprylene Suture with Cinch | 2-0 suture |  | Group Benefit Change
FQ002 | 03 - General Miscellaneous | FlexDex Gastric Bypass and Gastrectomy Kit | Kit includes a single-use articulating laparoscopic needle driver with seven degrees of motion and sutures | One size only |  | Group Benefit Change
JJ475 | 03 - General Miscellaneous | Proximate Contour Curved Cutter/Stapler | Contour Curved Cutter/Stapler 30 & 40mm reload cartridges | Blue (3.85mm) & Green (4.5mm) |  | Group Benefit Change
AS186 | 03 - General Miscellaneous | Endo GIA™ Reload with TriStaple™ Technology | Covidien's Endo GIA™ Reload with TriStaple™ Technology provides outstanding performance across a broader range of tissue thickness, thereby simplifying the cartridge selection process. With its stepped cartridge face, TriStaple™ Technology delivers graduated compression, optimising interaction between the tissue and the stapler | 30mm, 45mm, 60mm |  | Group Benefit Change
DE472 | 03 - General Miscellaneous | Endowrist Stapler 45 | Endowrist Stapler 45 White Reload, 45 Blue Reload, 45 Green Reload | Length of reload: 45mm Staple height: 2.5mm, 3.5mm, 4.3mm |  | Group Benefit Change
DE560 | 03 - General Miscellaneous | EndoWrist Stapler Reloads (used with IS Endowrist Stapler) | Endowrist Stapler Reload. | Length of Reload : 30 - 60mm, Staple Height: 0.75 - 2.3mm |  | Group Benefit Change
ME225 | 03 - General Miscellaneous | Frankenman Endoscopic Linear Cutter Reload | The Endoscopic Linear Cutter Reload has applications in resection, transection and/or anastomosis of tissue in open or laparoscopic procedures. | Cartridge Reload - 30mm, 45mm, 60mm staple lengths. Open leg length: 2.0mm - 4.5mm, closed staple height: 0.75mm - 2.0mm. |  | Group Benefit Change
MI282 | 03 - General Miscellaneous | Tri-Staple™ 2.0 reloads | Tri-Staple™ 2.0 reloads with intelligent chip that communicates with Signia™ stapler | 30mm, 45mm, 60mm |  | Group Benefit Change
MN219 | 03 - General Miscellaneous | Echelon | Staple Reload | 35 - 60mm |  | Group Benefit Change
OX037 | 03 - General Miscellaneous | Mirus Endocutter Staple Reloads | Titanium staples | Open Length - 2.5mm-4.8mm Close Length - 1.0mm-2.0mm |  | Group Benefit Change
AS076 | 03 - General Miscellaneous | ENDO TA* reloading unit | Titanium Surgical Stapler DLU | 30mm -2.5, 30mm-3.5 |  | Group Benefit Change
AS081 | 03 - General Miscellaneous | ENDO GIA* reloading unit | Titanium Surgical Stapler DLU | 30 - 35mm; 45mm; 60mm. |  | Group Benefit Change
AS092 | 03 - General Miscellaneous | ENDO - Herna reloading unit; VERSA TACK* reloading unit. | Titanium Surgical Stapler DLU | 4mm, 4.8mm (10 staples). |  | Group Benefit Change
EM029 | 03 - General Miscellaneous | Reach Endo III Linear Cutter Stapler Reloads | Endoscopic Linear Cutter Reload Unit, Single Use | 2mm, 2.5mm, 3.5mm, 3.8mm, 4.1mm, 4.4mm (45mm, 60mm) |  | Group Benefit Change
EM031 | 03 - General Miscellaneous | Reach Linear Cutter Stapler Reloads | Linear Cutter Stapler Reloads, Single Use | 60-2.5mm, 60-3.8mm, 60-4.8mm, 80-3.8mm, 80-4.8mm |  | Group Benefit Change
ME220 | 03 - General Miscellaneous | Frankenman Linear Stapler Reloads | Linear stapler single use reload with titanium staples | 32mm; 46mm; 60mm; 90mm |  | Group Benefit Change
ME222 | 03 - General Miscellaneous | Frankenman Linear Cutter Reloads | Single use, linear cutter reload cartridge containing titanium staples | 61mm; 81mm; 100mm |  | Group Benefit Change
MI215 | 03 - General Miscellaneous | PI/TA Reloading Units | PI/TA Disposable Surgical Loading Unit | 30mm, 45mm, 60mm, 90mm |  | Group Benefit Change
MI216 | 03 - General Miscellaneous | GIA/ILA Reloading Units | Single Use Loading Units | 50mm, 60mm, 80mm, 90mm, 100mm |  | Group Benefit Change
MN213 | 03 - General Miscellaneous | Proximate Linear Stapler | Staple reload | 30 to 100mm |  | Group Benefit Change
MN218 | 03 - General Miscellaneous | Endopath Linear Cutter | Staple reload | 35-45mm |  | Group Benefit Change
MN220 | 03 - General Miscellaneous | EES Linear Cutter | Staple reload | 55-75mm |  | Group Benefit Change
OB003 | 03 - General Miscellaneous | Touchstone Linear Cutter Stapler Cartridge (Reloads) 80mm | A disposable staple cartridge used in conjunction with a matched Touchstone Linear Cutter Stapler that lays a double staggered row of staples on each side a cutting knife. Used for extensive bowel, gastric, gynaecological and thoracic surgical stapling procedures. | 80mm length in staple line with choice of 3.8mm, 4.2mm and 4.5mm titanium staples |  | Group Benefit Change
OB006 | 03 - General Miscellaneous | Touchstone Linear Cutter Stapler Cartridge (Reloads) 100mm | A disposable staple cartridge used in conjunction with a matched Touchstone Linear Cutter Stapler that lays a double staggered row of staples on each side a cutting knife. Used for extensive bowel, gastric, gynaecological and thoracic surgical stapling procedures. | 100mm length in staple line with choice of 3.8mm and 4.5mm titanium staples |  | Group Benefit Change
OB010 | 03 - General Miscellaneous | JustRight 5mm Reload | Endoscopic manual linear cutting Stapler, Single-use | 5mm shaft diameter 25mm jaw length 20cm length |  | Group Benefit Change
OX038 | 03 - General Miscellaneous | Mirus Disposable Linear Cutter Staple Reloads | Titanium staple reloads | Open Length - 3.8mm-4.8mm Close Length - 1.5mm-2.0mm Number of staples - 64-104 |  | Group Benefit Change
OX039 | 03 - General Miscellaneous | Mirus Auto Linear Stapler Staple Reloads | Titanium staple reloads | Open Length - 3.5mm-4.8mm Close Length - 1.5mm-2.0mm Number of Staples - 11-33 |  | Group Benefit Change
OX040 | 03 - General Miscellaneous | Mirus Dial Linear Stapler Staple Reloads | Titanium staple reloads | Open Length - 4.2mm Number of Staples - 11-33 |  | Group Benefit Change
AS134 | 03 - General Miscellaneous | DST Series EEA Or Vil | Accessory | 21mm, 25mm |  | Group Benefit Change
JJ896 | 03 - General Miscellaneous | Endopath Linear Cutter | Metal/plastic cutter-stapler with titanium staples | 45mm; long shaft |  | Group Benefit Change
JJ903 | 03 - General Miscellaneous | Echelon | Disposable stapling device | 45-60mm |  | Group Benefit Change
AS046 | 03 - General Miscellaneous | Endo GIA Stapling System | Endoscopic/thoroscopic | 12mm; One size only. |  | Group Benefit Change
JJ904 | 03 - General Miscellaneous | Echelon | Stapler | 45 - 60mm |  | Group Benefit Change
ME206 | 03 - General Miscellaneous | Endoscopic Universal Handle | The Endoscopic Universal Handle is a single patient delivery system, supplied sterile and used with the Linear Cutter Stapler reloading unit ranges which can be applied in abdominal, gynaecological, paediatric and thoracic surgical procedures for resection, transection and creation of anastomosis. | 30mm, 45mm, and 60mm staple lengths. 2.5mm, 3.5mm, and 4.8mm staple sizes. |  | Group Benefit Change
ME224 | 03 - General Miscellaneous | Frankenman Endoscopic Linear Cutter | The Endoscopic Linear Cutter and Reloads have applications in resection, transection and/or anastomosis of tissue in open or laparoscopic procedures. | Stapler Unit - 280mm, 330mm, 380mm, 430mm, 480mm in 12.5mm shaft OD. Reloadable Cartridges - 30mm, 45mm, 60mm staple lengths. |  | Group Benefit Change
MN206 | 03 - General Miscellaneous | Endopath Cutter | Cutter and Stapler | 45mm |  | Group Benefit Change
OX031 | 03 - General Miscellaneous | Mirus Endocutter | A stapler with triple staggered rows of titanium staples used to cut and close soft tissue. | Small - shaft length 60mm Medium - shaft length 160mm Long - shaft length 260mm |  | Group Benefit Change
DE683 | 03 - General Miscellaneous | SureForm | Disposable stapling device | 60mm (staple line length) |  | Group Benefit Change
MI227 | 03 - General Miscellaneous | Signia™ Powered Intelligent Stapling System | Powered, articulating, endoscopic intelligent stapler with Adaptive Firing and real time technology | 30mm, 45mm, 60mm lengths |  | Group Benefit Change
MN215 | 03 - General Miscellaneous | Echelon | Disposable powered stapling device | 35 to 60mm |  | Group Benefit Change
EM030 | 03 - General Miscellaneous | Reach Endo III Linear Cutter Stapler | Endoscopic Linear Cutter Stapler, Articulating or Roticulating, Reloadable, Single Use | 45m, 60mm |  | Group Benefit Change
MN214 | 03 - General Miscellaneous | EES Linear Cutter | Single use, reloadable stapler | 55 to 75mm |  | Group Benefit Change
AS209 | 03 - General Miscellaneous | Endo GIA Reinforced Reload with Tri-Staple Technology | The Endo GIA Reinforced Reload with Tri-Staple Technology is an endoscopic stapler reload pre-attached with a non-woven absorbable polyglycolic acid staple line reinforcement mesh. This reinforced reload places a triple-staggered row of titanium staples and two layers of absorbable reinforcement material on either side of the cut line. | 45mm and 60mm |  | Group Benefit Change
MI287 | 03 - General Miscellaneous | Tri-Staple™ 2.0 Reinforced reloads | Tri-Staple™ 2.0 Reinforced reload preloaded with polyglycolic acid staple line reinforcement mesh and with intelligent chip that communicates with Signia™ stapler. | 45mm, 60mm |  | Group Benefit Change
GT224 | 03 - General Miscellaneous | GORE® SEAMGUARD® Bioabsorbable Staple Line Reinforcement | GORE® SEAMGUARD® Reinforcement is a synthetic 100% bioabsorbable material, constructed from Polyglycolic Acid:Trimethylene Carbonate. Buttressing material is engineered to reduce perioperative leaks and bleeding in a variety of minimally invasive surgeries. | 1BSGEC60- for 60mm Ethicon Stapler Straight, 1BSGEC60A- for 60mm Ethicon Stapler, 1BSGEC45- for 45mm Ethicon Stapler, 1BSGTRI45P- for 45mm Endo GIA Tristapler Purple, 1BSGTRI45B- for 45mm Endo GIA Tristapler Black, 1BSGTRI60P- for 60mm Endo GIA Tristapler Purple, 1BSGTRI60B- for 60mm Endo GIA Tristapler Black |  | Group Benefit Change
GT228 | 03 - General Miscellaneous | GORE® SEAMGUARD® Bioabsorbable Staple Line Reinforcement (Circular) | GORE® SEAMGUARD® Reinforcement is a synthetic 100% bioabsorbable material, constructed from Polyglycolic Acid:Trimethylene Carbonate. Buttressing material is engineered to reduce perioperative leaks and bleeding in a variety of minimally invasive surgeries. Configured for a range of circular/EEA staplers- 25mm, 28mm, 29mm, 31mm, 33mm & 34mm | Circular Seamguard is configured for a range of circular/EEA staplers- 25mm, 28mm, 29mm, 31mm, 33mm & 34mm for both Johnson & Johnson & Medtronic Circular Staplers |  | Group Benefit Change
WC304 | 03 - General Miscellaneous | Biodesign Staple Line Reinforcement | Used for reinforcement of the gastric staple line during bariatric surgical procedures and also for buttressing staple lines during lung resection | Complex 3D shape, lengths 51 - 160mm and widths 11 - 12mm |  | Group Benefit Change
JJ056 | 03 - General Miscellaneous | Proximate Articulating Linear Stapler | Articulating linear stapler preloaded with titanium staples | 55mm |  | Group Benefit Change
MI218 | 03 - General Miscellaneous | Roticulator Stapler | Roticulator Stapler | 30mm, 55mm |  | Group Benefit Change
MN197 | 03 - General Miscellaneous | Endopath Linear Cutter | Metal/plastic cutter-stapler | 35 to 45mm, including long and short shaft |  | Group Benefit Change
AS179 | 03 - General Miscellaneous | EEA Haemorrhoid and Prolapse Stapler | Stapling instrument for control of rectal prolapse and haemorrhoid disease. | 33mm Circular Stapling line, 3.5 mm and 4.8mm Staple leg length. |  | Group Benefit Change
EM026 | 03 - General Miscellaneous | Reach Prolapse & Haemorrhoid Stapler | Prolapse & Haemorrhoid Stapler | Anvil 33mm, Shaft 63mm |  | Group Benefit Change
JJ443 | 03 - General Miscellaneous | Proximate Intraluminal Stapler PPH | Proximate Hemorrhoidal Circular Stapler PPH | One Size Only |  | Group Benefit Change
ME217 | 03 - General Miscellaneous | Frankenman Circular Stapler | Curved intraluminal stapler preloaded with titanium staples. | 21mm; 25mm; 28mm; 32mm |  | Group Benefit Change
ME218 | 03 - General Miscellaneous | Frankenman Haemorrhoidal (CPH) Stapler | Circular stapler for rectal prolapse and haemorrhoids preloaded with titanium staples | Outside diameter: 32.5mm; 34.5mm |  | Group Benefit Change
OB004 | 03 - General Miscellaneous | Touchstone Circular Stapler | A surgical implanting device for placing s specific size of double staggered row of titanium staples in a circular fashion in the large bowel, small bowel or oesophagus to maintain function of the digestive tract. A suitable size is used to match the lumen size of the patient's digestive tract | External dimension - 21mm, 25mm, 29mm or 33mm |  | Group Benefit Change
OB007 | 03 - General Miscellaneous | Touchstone Prolapse Haemorrhoid Stapler | A surgical implanting device for placing a specific size of double staggered row of titanium staples in a circular fashion in the Anal and/or Rectal region for the circumferential excision of the prolapsed distal rectal muscosa, as described by Dr. Longo, Italy. | 33mm and 36mm |  | Group Benefit Change
OX035 | 03 - General Miscellaneous | Mirus Circular Intraluminal Stapler | Disposable circular stapler with mechanism to measure tissue thickness | Available in 2 rows and 3 rows of staples |  | Group Benefit Change
OX036 | 03 - General Miscellaneous | Mirus Hemorrhoids Stapler | Disposable stapler with 2 or 3 staggered rows of titanium staples | Available in models with 2 rows and 3 rows of staples |  | Group Benefit Change
JJ812 | 03 - General Miscellaneous | CONTOUR Curved Cutter Stapler | Curved cutter and stapler for gastrointestinal transaction and resection. | 40mm |  | Group Benefit Change
AS075 | 03 - General Miscellaneous | ENDO TA* | Titanium Surgical Stapler | 30mm |  | Group Benefit Change
AS077 | 03 - General Miscellaneous | ENDO GIA* | Titanium Surgical Stapler | 30 - 35mm |  | Group Benefit Change
JJ184 | 03 - General Miscellaneous | Endopath Multi Stapler | Endoscopic titanium stapler with staples | 11mm shaft diameter |  | Group Benefit Change
JJ895 | 03 - General Miscellaneous | Endopath Linear Cutter | Metal/plastic cutter-stapler with titanium staples | 45mm; long shaft |  | Group Benefit Change
JJ898 | 03 - General Miscellaneous | Endopath Linear Cutter | Metal/plastic cutter-stapler with titanium staples | 35mm |  | Group Benefit Change
MI219 | 03 - General Miscellaneous | EEA Circular Stapler | Circular staplers | 21mm to 34mm |  | Group Benefit Change
MI281 | 03 - General Miscellaneous | EEA Circular Stapler with Tri‐Staple Technology | Circular staplers with 3 row staples, slope‐faced cartridge with a different staple size in each staple row. | 21mm to 33mm |  | Group Benefit Change
MN216 | 03 - General Miscellaneous | Ethicon Intraluminal Stapler | Proximate and Endopath staplers | 21 - 33mm |  | Group Benefit Change
AS033 | 03 - General Miscellaneous | Power Stapler and Staples (Powered LDS*) | LDS Instrument & Cartridges (Disposable Loading Unit) | One size only |  | Group Benefit Change
AS110 | 03 - General Miscellaneous | DFS Disposable Fascia Stapler | Stainless Steel | One Size Only |  | Group Benefit Change
EM027 | 03 - General Miscellaneous | Reach Circular Stapler | Intraluminal Circular Stapler | 25mm, 28mm, 31mm, 34mm |  | Group Benefit Change
EM028 | 03 - General Miscellaneous | Reach Linear Cutter Stapler | Linear Cutter Stapler, Single Use, Reloadable | 60-2.5mm, 60-3.8mm, 60-4.8mm, 80-3.8mm, 80-4.8mm |  | Group Benefit Change
ET066 | 03 - General Miscellaneous | Insorb Subcuticular Stapler | A subcuticular (dermal) surgical delivery system loaded with resorbable staples/prostheses | Each staple is 5mm x 3mm |  | Group Benefit Change
JJ050 | 03 - General Miscellaneous | Proximate* Linear Stapler | Metal/Plastic linear stapler preloaded with titanium staples, manual closure | 55 - 60mm |  | Group Benefit Change
ME219 | 03 - General Miscellaneous | Frankenman Linear Cutter Stapler | Single use, reloadable, linear cutter stapler containing titanium staples | 61mm; 81mm; 100mm |  | Group Benefit Change
ME221 | 03 - General Miscellaneous | Frankenman Linear Stapler | Linear stapler preloaded with titanium staples | 32mm; 46mm; 60mm; 90mm |  | Group Benefit Change
MI212 | 03 - General Miscellaneous | PI/TA Stapler | Disposable Surgical Stapler and Loading Unit | 30mm, 45mm, 60mm, 90mm |  | Group Benefit Change
MI214 | 03 - General Miscellaneous | GIA Linear Cutter Stapler and single use loading units | single use, reloadable stapler | 2.5mm, 3.8mm, 4.8mm, 60mm, 75mm, 80mm, 100mm |  | Group Benefit Change
MN217 | 03 - General Miscellaneous | Proximate | Preloaded stapler | 30-100mm |  | Group Benefit Change
OB002 | 03 - General Miscellaneous | Touchstone Linear Cutter Stapler 80mm | A device that incorporates a disposable staple cartridge that lays a double staggered row of staples on each side of a cutting knife. Used for extensive bowel, gastric, gynaecological and thoracic surgical stapling procedures. | 80mm length in staple line with choice of 3.8mm, 4.2mm and 4.5mm titanium staples |  | Group Benefit Change
OB005 | 03 - General Miscellaneous | Touchstone Linear Cutter Stapler 100mm | A device that incorporates a disposable staple cartridge that lays a double staggered row of staples on each side of a cutting knife. Used for extensive bowel, gastric, gynaecological and thoracic surgical stapling procedures. | 100mm length in staple line with choice of 3.8mm and 4.5mm titanium |  | Group Benefit Change
OB009 | 03 - General Miscellaneous | JustRight 5mm Stapler | Endoscopic manual linear cutting stapler, single use | 5mm shaft diameter 25mm jaw length 20cm length |  | Group Benefit Change
OX032 | 03 - General Miscellaneous | Mirus Disposable Linear Cutter | Disposable, reloadable linear cutter stapler | Stapling line lengths of 60mm, 80mm and 100mm |  | Group Benefit Change
OX033 | 03 - General Miscellaneous | Mirus Dial Linear Stapler | A disposable, reloadable linear stapler with dial | Accommodates staple line lengths of 30mm, 45mm, 60mm and 90mm. |  | Group Benefit Change
OX034 | 03 - General Miscellaneous | Mirus Auto Linear Stapler | A disposable, reloadable linear stapler | Accommodates staple line lengths of 30mm, 45mm, 60mm and 90mm. |  | Group Benefit Change
AS246 | 03 - General Miscellaneous | ABSORBATACK | Absorbable Fixation Device | 5mm |  | Group Benefit Change
BA204 | 03 - General Miscellaneous | SorbaFix | Open of Laparoscopic Absorbable Fixation System. | 15 Fasteners; 30 Fasteners |  | Group Benefit Change
BA269 | 03 - General Miscellaneous | Bard Absorbable Fixation System | Open or Laparoscopic Absorbable Fixation System | 30 Absorbable Fastners, 15 Absorbale Fastners |  | Group Benefit Change
MN115 | 03 - General Miscellaneous | SECURESTRAP™ | 5mm Absorbable Strap Fixation Device | 5mm |  | Group Benefit Change
MN175 | 03 - General Miscellaneous | SECURESTRAP Open | Open Absorbable Strap Fixation Device | Strap length 6.7mm |  | Group Benefit Change
AS227 | 03 - General Miscellaneous | ReliaTack Articulating Reloadable Fixation Device | Articulating, reloadable, sterile, single use fixation device prepackaged with 30 standard single use, absorbable reloads | 5.1mm, 30 tacks |  | Group Benefit Change
MI303 | 03 - General Miscellaneous | ReliaTack™ Articulating Reloadable Fixation Device with Deep Purchase Tacks | Articulating, reloadable, sterile, single use fixation device pre-packaged with 29 tacks (three eight-tack deep purchase reloads, and one five tack deep purchase reload) | 7.0 mm, 29 Tacks |  | Group Benefit Change
AS045 | 03 - General Miscellaneous | PROTACK*; Endoscopic Tacker Device; ENDO UNIVERSAL* | Endoscopic; Titanium Surgical Tacker | 20 tacks; 30 tacks; 5mm; 4mm, 4.8mm (10 staples). |  | Group Benefit Change
BA203 | 03 - General Miscellaneous | Fixation Anchor Set | Open or Laparoscopic Permanent Fixation System. | 15 Fasteners; 30 Fasteners |  | Group Benefit Change
AS091 | 03 - General Miscellaneous | VERSA TACK* stapler | Titanium Surgical Stapler | 4, 4.8mm (10 staples) |  | Group Benefit Change
AS095 | 03 - General Miscellaneous | STATTACK™ | STATTACK™ Titanium Helical Tacker | One size only |  | Group Benefit Change
DE610 | 03 - General Miscellaneous | Cor-Knot®Quick Load single | The Cor-Knot®Quick Load houses one sterile Cor-Knot®Titanium Fastener for use with the Cor-Knot®device kit | One size |  | Group Benefit Change
DE611 | 03 - General Miscellaneous | Cor-Knot®Quick Load 6 Pouch | The Cor-Knot®Quick load 6 contains six single sterile Cor-Knot® Titanium Fasteners for use with the Cor-Knot® device kit | One size |  | Changed Benefit
AS229 | 03 - General Miscellaneous | ReliaTack Articulating Reloadable Fixation Device (Reloads x 10) | 10 x absorbable reloads to be used with ReliaTack atriculating tacking device | 5.1mm, 10 tacks |  | Group Benefit Change
AS228 | 03 - General Miscellaneous | ReliaTack Articulating Reloadable Fixation Device (Reloads x 5) | 5 x absorbable reloads to be used with ReliaTack articulating tacking device | 5.1mm, 5 tacks |  | Group Benefit Change
MI304 | 03 - General Miscellaneous | ReliaTack Articulating Reloadable Fixation Device with Deep Purchase Tacks (Reloads x 5) | 5 x absorbable deep purchase reloads to be used with ReliaTack articulating tacking device | 7.0 mm 5 Tacks |  | Group Benefit Change
MI305 | 03 - General Miscellaneous | ReliaTack Articulating Reloadable Fixation Device with Deep Purchase Tacks (Reloads x 8) | 8 x absorbable deep purchase reloads to be used with ReliaTack articulating tacking device | 7.0 mm 8 tacks |  | Group Benefit Change
LH528 | 03 - General Miscellaneous | LiquiBand Fix8 | Hernia Mesh Fixation System, preloaded into applicator | 33 tacks |  | Group Benefit Change
MG048 | 03 - General Miscellaneous | Glutack | Catheter for controlled application of surgical adhesive. | 25, 40, 50 drops |  | Changed Benefit
MQ022 | 03 - General Miscellaneous | C-QUR Mesh | Sterile, knitted polypropylene monofilament mesh material for tissue reinforcement with a coating derived from a biological oil composed of fatty acids, lipids and glycerides (BAO - Bioabsorbable Oil Coating) | 0 - 200cm2 |  | Group Benefit Change
AA017 | 03 - General Miscellaneous | 4D - SEMI ABSORBABLE HERNIA MESH | 4DMESH semi absorbable bio mesh for abdominal reinforcement inguinal, femoral and incisional hernias | 6 x 13.5 cm 10.5 x 14 cm 12 x 15 cm |  | Group Benefit Change
BA224 | 03 - General Miscellaneous | Bard Mesh | Kugel Patch | 8x12cm oval; 9.5x13cm oval; 11x14oval; 8cm circle; 10.2cm circle; 12cm circle; |  | Group Benefit Change
AA016 | 03 - General Miscellaneous | 4D - DOME SEMI ABSORBABLE HERNIA MESH | 4D DOME semi absorbable bio mesh for abdominal reinforcement inguinal, femoral and incisional hernias | 2.4, 9 x 5 cm 3.0, 9 x 5 cm 3.8, 9 x 5 cm |  | Group Benefit Change
AS243 | 03 - General Miscellaneous | Parietex Multifilament Polyester Mesh | Parietex Multifilament Polyester Mesh | 12 x 8 cm; 13 x 9 cm; 14 x 9 cm; 14 x 10 cm; 15 x 10 cm; 16 x 12 cm |  | Group Benefit Change
JJ180 | 03 - General Miscellaneous | Prolene Hernia System | BI-LAYER POLYPROPYLENE NON ABSORBABLE | MEDIUM TO EXTENDED |  | Group Benefit Change
JJ413 | 03 - General Miscellaneous | Prolene *3D Patch Polypropylene Mesh | Sterile Three-dimensional device consisting of a flat mesh onlay patch secured to a formed expandable diamond-shaped mesh patch component. | 5.49cm x 12.50cm 3DPatch large with preshaped overlay |  | Group Benefit Change
JJ414 | 03 - General Miscellaneous | Prolene *3D Patch Polypropylene Mesh | Sterile Three-dimensional device consisting of a flat mesh onlay patch secured to a formed expandable diamond-shaped mesh patch component. | 5.49cm x 12.50cm 3D Patch with medium preshaped overlay |  | Group Benefit Change
JJ415 | 03 - General Miscellaneous | Prolene *3D Patch Polypropylene Mesh | Sterile Three-dimensional device consisting of a flat mesh onlay patch secured to a formed expandable diamond-shaped mesh patch component. | 5.49cm x 12.50cm 3D Patch medium with extended overlay |  | Group Benefit Change
JJ416 | 03 - General Miscellaneous | Prolene *3D Patch Polypropylene Mesh | Sterile Three-dimensional device consisting of a flat mesh onlay patch secured to a formed expandable diamond-shaped mesh patch component. | 5.49cm x 12.50cm 3D Patch large with extended overlay |  | Group Benefit Change
BA222 | 03 - General Miscellaneous | Bard 3D Max Mesh | 3D Mesh | Medium left, Medium Right, large Left, Large Right |  | Group Benefit Change
AS055 | 03 - General Miscellaneous | Mesh Polyproplene; Monofilament Polyproplylene. | Multifilament Polypropylene; Monofilament Polypropylene. | 7.6cm x 12.7cm Surgipro* mesh (3 x 5 inch) |  | Group Benefit Change
AS057 | 03 - General Miscellaneous | Mesh Polyproplene; Monofilament Polyproplylene. | Multifilament Polypropylene; Monofilament Polypropylene. | 2.5cm x 10.2cm Surgipro* mesh (1 x 4 inch) |  | Group Benefit Change
AS164 | 03 - General Miscellaneous | Parietex Multifilament Polyester Mesh | Parietex-Multifilament Polyester Standard Mesh/Bidimensional rigid, Three dimensional | 13 x 09 cms, 15 x 10 cms |  | Group Benefit Change
AS172 | 03 - General Miscellaneous | Mesh Polyproplene; Monofilament Polyproplylene; SURGIPRO* Non Absorbable Monofilament Polypropylene Mesh | Multifilament Polypropylene; Monofilament Polypropylene; SURGIPRO, Non-Asborbable Polypropylene Monofilament Mesh. | 15.3cm x 15.3cm Surgipro* mesh (6 x 6 inch); SPMM46: 10.2cm x 15.3cm (4 x 6 inch). |  | Group Benefit Change
AS174 | 03 - General Miscellaneous | Parietene-Monofiliment Polypropylene Mesh | Parietene-Monofiliment Polypropylene standard mesh/light mesh | 6 x 11cm, 15 x 10cm |  | Group Benefit Change
AS232 | 03 - General Miscellaneous | Versatex™ monofilament macroporous polyester mesh | Versatex™ Monofilament Mesh is a non-absorbable synthetic surgical mesh made out of a macroporous three-dimensional (3D) monofilament polyester knitted textile offered in rectangular and square flat sheet. The mesh is intended for the repair of abdominal wall hernias or other fascial deficiencies that require the addition of a reinforcing material. | Rectangular 11 x 6 cm, Rectangular 15 x 10 cm |  | Group Benefit Change
BA070 | 03 - General Miscellaneous | Bard Mesh | Flat mesh | 2.5x10cm, 4.5x10cm, 5x10cm, 6x13.7cm, 7.5x15cm, 10x15cm, 5x30.5cm |  | Group Benefit Change
BB088 | 03 - General Miscellaneous | Premilene Mesh | Polypropylene | 3x10cm |  | Group Benefit Change
BB089 | 03 - General Miscellaneous | Premilene Mesh | Polypropylene | 4.5x9.5cm |  | Group Benefit Change
BB090 | 03 - General Miscellaneous | Premilene Mesh | Polypropylene | 4.5x10cm |  | Group Benefit Change
BB091 | 03 - General Miscellaneous | Premilene Mesh | Polypropylene | 5x10cm |  | Group Benefit Change
BB092 | 03 - General Miscellaneous | Premilene Mesh | Polypropylene | 5x30cm |  | Group Benefit Change
BB093 | 03 - General Miscellaneous | Premilene Mesh | Polypropylene | 6x14cm |  | Group Benefit Change
BB094 | 03 - General Miscellaneous | Premilene Mesh | Polypropylene | 6x13.5cm |  | Group Benefit Change
BB095 | 03 - General Miscellaneous | Premilene Mesh | Polypropylene | 7.5x7.5cm |  | Group Benefit Change
BB096 | 03 - General Miscellaneous | Premilene Mesh | Polypropylene | 4.5x105cm |  | Group Benefit Change
BB097 | 03 - General Miscellaneous | Premilene Mesh | Polypropylene | 7.5x15cm |  | Group Benefit Change
BB098 | 03 - General Miscellaneous | Premilene Mesh | Polypropylene | 10x10cm |  | Group Benefit Change
BB099 | 03 - General Miscellaneous | Premilene Mesh | Polypropylene | 6x14cm |  | Group Benefit Change
BB100 | 03 - General Miscellaneous | Premilene Mesh | Polypropylene | 10x15cm |  | Group Benefit Change
BB181 | 03 - General Miscellaneous | OPTILENE MESH | Polypropylene Mesh | 5x30cm, 5 pieces |  | Group Benefit Change
BB183 | 03 - General Miscellaneous | OPTILENE MESH | Polypropylene Mesh | 7.5x7.5cm, 5 pieces |  | Group Benefit Change
BB186 | 03 - General Miscellaneous | OPTILENE MESH | Polypropylene Mesh | 5 x 10cm, 5 pieces |  | Group Benefit Change
BB187 | 03 - General Miscellaneous | OPTILENE MESH | Polypropylene Mesh | 10 x 15cm, 5 pieces |  | Group Benefit Change
BB188 | 03 - General Miscellaneous | OPTILENE MESH | Polypropylene Mesh | 4.5x10cm, 5 pieces |  | Group Benefit Change
BB189 | 03 - General Miscellaneous | OPTILENE MESH | Polypropylene Mesh. | 7.5 x 15cm, 5 pieces |  | Group Benefit Change
BB190 | 03 - General Miscellaneous | OPTILENE MESH | Polypropylene Mesh | 4.5x10cm |  | Group Benefit Change
BB191 | 03 - General Miscellaneous | OPTILENE MESH | Polypropylene Mesh | 6x14cm, 5 pieces |  | Group Benefit Change
EM021 | 03 - General Miscellaneous | Biomesh P1/P3 Reinforcement Mesh | Macro porous 100% polypropylene mesh for laproscopic and open surgical approaches | 8 x 13cm |  | Group Benefit Change
EM023 | 03 - General Miscellaneous | Biomesh P1/P3 Reinforcement Mesh | Macro porous 100% polypropylene mesh for laproscopic and open surgical approaches | 2.3 x 10cm |  | Group Benefit Change
EM024 | 03 - General Miscellaneous | Biomesh P1/P3 Reinforcement Mesh | Macro porous 100% polypropylene mesh for laproscopic and open surgical approaches | 5 x 10cm |  | Group Benefit Change
EM025 | 03 - General Miscellaneous | Biomesh P1/P3 Reinforcement Mesh | Macro porous 100% polypropylene mesh for laproscopic and open surgical approaches | 7 x 15cm, 10 x 15cm |  | Group Benefit Change
JJ174 | 03 - General Miscellaneous | Prolene Mesh | Small polypropylene monofilament non absorbable mesh | 2.5cm x 10cm |  | Group Benefit Change
JJ175 | 03 - General Miscellaneous | Prolene Mesh | Medium polypropylene monofilament non absorbable mesh | 7.6cm x 15cm |  | Group Benefit Change
JJ177 | 03 - General Miscellaneous | Prolene Mesh | Small keyhole polypropylene monofilament non absorbable mesh | 4.6cm x 10.2cm |  | Group Benefit Change
JJ178 | 03 - General Miscellaneous | Prolene Mesh | Large keyhole polypropylene monofilament non absorbable mesh | 6cm x 13.7cm |  | Group Benefit Change
JJ566 | 03 - General Miscellaneous | PROLENE Mesh | Polypropylene Mesh | 10 x 15cm |  | Group Benefit Change
MN181 | 03 - General Miscellaneous | PROLENE™ Soft Polypropylene Mesh | Nonabsorbable Synthetic Surigcal Mesh | >200cm2 |  | Group Benefit Change
MQ025 | 03 - General Miscellaneous | Atrium polypropylene mesh | Polypropylene mesh | 0-200cm² |  | Group Benefit Change
MQ024 | 03 - General Miscellaneous | C-QUR Mesh | Sterile, knitted polypropylene monofilament mesh material for tissue reinforcement with a coating derived from a biological oil composed of fatty acids, lipids and glycerides (BAO - Bioabsorbable Oil Coating) | 201 - 400cm2 |  | Group Benefit Change
AA018 | 03 - General Miscellaneous | 4D - Semi Absorbable Hernia Mesh | 4DMESH semi absorbable bio mesh for abdominal reinforcement inguinal, femoral and incisional hernias. | 12 x 17 cm 17 x 17 cm |  | Group Benefit Change
BA084 | 03 - General Miscellaneous | Bard Mesh | Kugel Patch | Large Oval 14 x 18cm |  | Group Benefit Change
BA223 | 03 - General Miscellaneous | Bard 3D Max Mesh | 3D Mesh | Extra Large Left, Extra Large Right |  | Group Benefit Change
AS122 | 03 - General Miscellaneous | Parietene-Monofilament Polypropylene mesh | Parietene-Monofilament Polypropylene standard mesh / light mesh | 20 x 20 cm |  | Group Benefit Change
AS165 | 03 - General Miscellaneous | Parietex Multifilament Polyester Mesh Anatomical | Parietex-Multifilament Polyester Standard Mesh/Bidimensional Rigid, Three dimensional | 15 x 15 cms |  | Group Benefit Change
AS170 | 03 - General Miscellaneous | Parietex-Multifilament Polyester Mesh | Parietex-Multifilament Polyester Standard Mesh/Bi-dimensional, Bi-dimensional Rigid, Three dimensional | 20 x 20cm |  | Group Benefit Change
AS173 | 03 - General Miscellaneous | Mesh Polyproplene; Monofilament Polyproplylene; SURGIPRO* Non Absorbable Monofilament Polypropylene Mesh | Multifilament Polypropylene; Monofilament Polypropylene; SURGIPRO, Non-Asborbable Polypropylene Monofilament Mesh. | 15.3cm x 15.3cm Surgipro* mesh (6 x 6 inch) |  | Group Benefit Change
AS176 | 03 - General Miscellaneous | Parietene-Monofilament Polypropylene Mesh | Parietene-Monofilament Polypropylene standard mesh/light mesh | 15 x 15cm |  | Group Benefit Change
AS234 | 03 - General Miscellaneous | Versatex™ monofilament macroporous polyester mesh | Versatex™ Monofilament Mesh is a non-absorbable synthetic surgical mesh made out of a macroporous three-dimensional (3D) monofilament polyester knitted textile offered in rectangular and square flat sheet. The mesh is intended for the repair of abdominal wall hernias or other fascial deficiencies that require the addition of a reinforcing material. Largest sizes from 15 cm x 15 cm include a green dyed monofilament polyester (D&C Green No. 6) marking that is positioned in the center of the textile to help center and orient the mesh. | Square 15x15 cm, Square 20x20 cm |  | Group Benefit Change
BA157 | 03 - General Miscellaneous | Bard Mesh | Flat Mesh | 15X15cm |  | Group Benefit Change
BB101 | 03 - General Miscellaneous | Premilene Mesh | Polypropylene | 15x15cm |  | Group Benefit Change
BB184 | 03 - General Miscellaneous | OPTILENE MESH | Polypropylene Mesh | 15x15cm, 5 pieces |  | Group Benefit Change
EM022 | 03 - General Miscellaneous | Biomesh P1/P3 Reinforcement Mesh | Macro porous 100% polypropylene mesh for laproscopic and open surgical approaches | 15 x 15cm |  | Group Benefit Change
JJ222 | 03 - General Miscellaneous | Prolene Mesh - medium | Constructed of knitted filaments of extruded polypropylene identical to that used in Prolene suture. Material is approx. 0.027mm thick. Non-absorbable mesh for tension free-inguinal hernia techniques. | Medium - 6" x 6" |  | Group Benefit Change
MN162 | 03 - General Miscellaneous | PROLENE Soft Polypropylene Mesh | Nonabsorbable Synthetic Surgical Mesh | 201 - 400cm2 |  | Group Benefit Change
MQ004 | 03 - General Miscellaneous | Atrium polypropolene mesh - surgical mesh | Polypropolene | 15cm x 15cm |  | Group Benefit Change
MQ023 | 03 - General Miscellaneous | C-QUR Mesh | Sterile, knitted polypropylene monofilament mesh material for tissue reinforcement with a coating derived from a biological oil composed of fatty acids, lipids and glycerides (BAO - Bioabsorbable Oil Coating) | 401 - 600cm2 |  | Group Benefit Change
BB182 | 03 - General Miscellaneous | OPTILENE MESH | Polypropylene Mesh | 20x30cm, 5 pieces |  | Group Benefit Change
MQ015 | 03 - General Miscellaneous | C-QUR Mesh | Sterile, knitted polypropylene monofilament mesh material for tissue reinforcement with a coating derived from a biological oil composed of fatty acids, lipids and glycerides (BAO - Bioabsorbable Oil Coating) | >600cm² |  | Group Benefit Change
AS056 | 03 - General Miscellaneous | Mesh Polyproplene; Monofilament Polyproplylene. | Multifilament Polypropylene; Monofilament Polypropylene. | 35.6cm x 22.9cm Surgipro* mesh (14 x 9 inch). |  | Group Benefit Change
AS123 | 03 - General Miscellaneous | Parietene-Monofilament Polypropylene mesh | Parietene-Monofilament Polypropylene standard mesh / light mesh/ X-shaped mesh | 30 X 30 cm, 30 x 32 cm |  | Group Benefit Change
AS171 | 03 - General Miscellaneous | Parietex-Multifilament Polyester Mesh | Parietex-Multifilament Polyester Standard Mesh/Bi-dimensional, Bi-dimensional Rigid, Three dimensional | 30 x 30cm |  | Group Benefit Change
AS221 | 03 - General Miscellaneous | Versatex™ monofilament macroporous polyester mesh | Versatex™ Monofilament Mesh is a non-absorbable synthetic surgical mesh made out of a macroporous three-dimensional (3D) monofilament polyester knitted textile and designed to ensure a long term reinforcement of soft tissues. Versatex™ Monofilament Mesh is offered in rectangular and square flat sheet. The mesh is intended for the repair of abdominal wall hernias or other fascial deficiencies that require the addition of a reinforcing material. Largest sizes from 15 cm x 15 cm include a green dyed monofilament polyester (D&C Green No. 6) marking that is positioned in the center of the textile to help center and orient the mesh. | Square 30x30 cm, Rectangular 45x30 cm |  | Group Benefit Change
BA158 | 03 - General Miscellaneous | Bard Mesh | Flat Mesh | 25x35.5cm |  | Group Benefit Change
BB102 | 03 - General Miscellaneous | Premilene Mesh | Polypropylene | 26x36cm |  | Group Benefit Change
BB103 | 03 - General Miscellaneous | Premilene Mesh | Polypropylene | 30x30cm |  | Group Benefit Change
BB185 | 03 - General Miscellaneous | OPTILENE MESH | Polypropylene Mesh | 30x30cm, 5 pieces |  | Group Benefit Change
JJ172 | 03 - General Miscellaneous | Mersilene Mesh | Non-absorbable polyester mesh | 30cm x 30cm |  | Group Benefit Change
JJ176 | 03 - General Miscellaneous | Prolene Mesh | Large polypropylene monofilament non absorbable mesh | 30cm x 30cm |  | Group Benefit Change
MN180 | 03 - General Miscellaneous | PROLENE™ Soft Polypropylene Mesh | Non-absorbable Synthetic Surgical Mesh | >600cm2 |  | Group Benefit Change
MQ026 | 03 - General Miscellaneous | Atrium polypropylene mesh | Polypropylene mesh | >600cm² |  | Group Benefit Change
AS240 | 03 - General Miscellaneous | Versatex™ monofilament macroporous polyester mesh | Versatex™ Monofilament Mesh is a non-absorbable synthetic surgical mesh made out of a macroporous three-dimensional (3D) monofilament polyester knitted textile offered in rectangular and square flat sheet. The mesh is intended for the repair of abdominal wall hernias or other fascial deficiencies that require the addition of a reinforcing material. Largest sizes from 15 cm x 15 cm include a green dyed monofilament polyester (D&C Green No. 6) marking that is positioned in the center of the textile to help center and orient the mesh. | Square 50x50 cm |  | Group Benefit Change
MN186 | 03 - General Miscellaneous | PROLENE Soft Polypropylene Mesh | Nonabsorbable Synthetic Surgical Mesh | ≥2500cm² |  | Group Benefit Change
AS143 | 03 - General Miscellaneous | Parietex Composite 1510FX | Dual sided polyester meshes with a resorbable adhesion -prevention hydrophilic film | 15x10cm square |  | Group Benefit Change
AS162 | 03 - General Miscellaneous | Parietene ProGrip Mesh (FLAT) | Mesh with self gripping FLAT | 15 x 9cm RECTANGLE |  | Group Benefit Change
AS214 | 03 - General Miscellaneous | PROGRIP™ Laparoscopic Self-Fixating Composite Mesh | Laparoscopic self-fixating composite mesh (knitted monofilament polyester with monofilament polylactic acid resorbable grips on one side and a resorbable film made of collagen from porcine origin and glycerol, on the other side) | 10x15, 16x12 rectangular |  | Group Benefit Change
AS236 | 03 - General Miscellaneous | Parietex Progrip Composite Mesh | Monofilament polyester with polylactic acid monofilament resorbable pins on one of the sides | 15x9 rectangular |  | Group Benefit Change
BA186 | 03 - General Miscellaneous | Bard Sepramesh IP | Bioresorbable Coating/Permanent Mesh | 7.6cm x 15.2cm |  | Group Benefit Change
BA187 | 03 - General Miscellaneous | SEPRAMesh IP Bioresorbable Coating/Permanent Mesh | Polypropylene & polyglycolic acid polymer mesh coated with a biopolymer: a bioresorbable coating of modified sodium hyaluronate, carboxymethylcellulose & polyethylene glycol based hydrogel. | 4 x 8 inch |  | Group Benefit Change
BA226 | 03 - General Miscellaneous | Bard Mesh | Ventralex Patch | 4.3cm circle, 6.4cm circle, 8cm circle |  | Group Benefit Change
BA227 | 03 - General Miscellaneous | Bard Mesh | Ventrio patch | 7.6cm circle, 11.4cm circle, 8x12cm oval, 11x14cm oval |  | Group Benefit Change
BA228 | 03 - General Miscellaneous | Bard Mesh | Composite Mesh | 7.6x15.2cm, 8x12cm, 11x14cm, 11.4x11.4cm, 10x15cm, 10.8x15.9cm |  | Group Benefit Change
BA234 | 03 - General Miscellaneous | Bard CK Parastomal Patch | Bard CK Parastomal Patch | 12.5 x 15.5cm |  | Group Benefit Change
BA236 | 03 - General Miscellaneous | Ventralex ST | Bioresorbable Barrier/Permanent Mesh | 4.3cm circle, 6.4cm circle, 8.0cm circle |  | Group Benefit Change
BA237 | 03 - General Miscellaneous | Ventralight ST | Bioresorbable Barrier/Permanent Mesh | 11.4cm circle, 10.2 x 15.2cm oval |  | Group Benefit Change
BA246 | 03 - General Miscellaneous | Ventrio ST | Bioresorbable Barrier/Permanent Mesh | 7.6cm circle, 11.4cm circle, 8 x 12cm oval, 11 x 14cm oval |  | Group Benefit Change
JJ446 | 03 - General Miscellaneous | PROCEED Surgical Mesh | PROCEED Surgical Mesh B1 | 2x4 (inches) |  | Group Benefit Change
JJ447 | 03 - General Miscellaneous | PROCEED Surgical Mesh | PROCEED Surgical Mesh R1 | 3x6 inches |  | Group Benefit Change
JJ448 | 03 - General Miscellaneous | PROCEED Surgical Mesh | PROCEED Surgical Mesh N1 | 4x6 inches oval |  | Group Benefit Change
JJ449 | 03 - General Miscellaneous | PROCEED Surgical Mesh | PROCEED Surgical Mesh D1 | 4x8 inches |  | Group Benefit Change
JJ816 | 03 - General Miscellaneous | Proceed™ Ventral Patch | 3D, sterile, self expanding, partially absorbable, flexible laminate mesh for hernia or other abdominal, fascial defect repair that require addition of a reinforcing or bridging material to obtain the desired surgical result. | medium (6.4cm x 6.4cm) |  | Group Benefit Change
JJ817 | 03 - General Miscellaneous | Proceed™ Ventral Patch | 3D, sterile, self expanding, partially absorbable, flexible laminate mesh for hernia or other abdominal, fascial defect repair that require addition of a reinforcing or bridging material to obtain the desired surgical result. | small (4.3cm x 4.3cm) |  | Group Benefit Change
LH552 | 03 - General Miscellaneous | Dipromed ClearMesh Composite | Transparent composite mesh | Oval: (9 - 11) cm x (13-15)cm Circular: 4.5 - 15cm diameter |  | Group Benefit Change
MN192 | 03 - General Miscellaneous | PHYSIOMESH Open | Flexible Composite Mesh | ≤200cm² |  | Group Benefit Change
MS030 | 03 - General Miscellaneous | Titanized Mesh Implants | Prosthetic warp-knitted fabric made of monofil polypropylene threads with an encapsulating titanic coating | Weight: 16 g/m² - 65 g/m² Surface Area: ≤ 200cm² |  | Group Benefit Change
AA015 | 03 - General Miscellaneous | CABS Air Composit | Umbilical hernia, Parietal Prosthesis with inflatable expansion Balloon | 5cm, 7cm, 9cm (all sizes in diameter) |  | Group Benefit Change
AS161 | 03 - General Miscellaneous | Parietene ProGrip Mesh (PRE-SHAPED) | Pre-Cut, slit mesh with self gripping overlapping flap - right or left | 12 x 8cm elliptic |  | Group Benefit Change
AS211 | 03 - General Miscellaneous | Parietex Composite Ventral Patch | Parietex Composite ventral patch is used for the reinforcement of soft tissues during surgical repair. It is indicated for the treatment of ventral defects (primary and incisional hernias). | 4.6cm, 6.6cm, 8.6cm |  | Group Benefit Change
AS217 | 03 - General Miscellaneous | Symbotex Composite Mesh with pre placed suture | Non-absorbable three-dimensional polyester composite mesh with pre placed sutures. (Non absorbable pre-placed sutures are tied to the mesh. A died marking is positioned on the center of the textile and helps center and orient the mesh.) | Rectangular 15x10 cm Round 15 cm, 12 cm Elliptical 17x10 Round 9cm |  | Group Benefit Change
AS219 | 03 - General Miscellaneous | PROGRIP™ Laparoscopic Self-Fixating Composite Mesh | Laparoscopic self-fixating composite right or left or bilateral anatomical mesh (knitted monofilament polyester with monofilament polylactic acid resorbable grips on one side and a resorbable film made of collagen from porcine origin and glycerol, on the other side) | 10x15 cm Rectangular Bilateral Anatomical, 10x15 cm Rectangular Right Anatomical, 10x15 cm Left Anatomical, 13x09 cm Right Anatomical, 13x09 cm Left Anatomical |  | Group Benefit Change
AS220 | 03 - General Miscellaneous | Parietex Progrip Composite Mesh | Pre-Cut, slit mesh with self gripping overlapping flap - right or left knitted (monofilament polyester with polylactic acid monofilament resorbable pins on one of the sides) | Elliptic slit 12x8cm left side, elliptic slit 12x8cm right side, elliptic slit 14x9 left side, elliptic slit right side 14x9cm |  | Group Benefit Change
AS224 | 03 - General Miscellaneous | PROGRIP™ Laparoscopic Self-Fixating Composite Mesh | Laparoscopic self-fixating composite right or left anatomical mesh (knitted monofilament polyester with monofilament polylactic acid resorbable grips on one side and a resorbable film made of collagen from porcine origin and glycerol, on the other side) | 16 x 12 cm right anatomical, 16 x 12 cm left anatomical |  | Group Benefit Change
AS235 | 03 - General Miscellaneous | Symbotex Composite Mesh | Non-absorbable three-dimensional polyester composite mesh. On the opposite side, the absorbable hydrophilic film minimizes tissue attachment to the mesh in case of direct contact with the viscera. | Round 15 cm, 12 cm, 9 cm Elliptical 17x10 cm Rectangular 15x10 cm |  | Group Benefit Change
AS241 | 03 - General Miscellaneous | Symbotex Skirted Composite Mesh | Non-absorbable three-dimensional polyester skirted composite mesh. On the opposite side, the absorbable hydrophilic film minimizes tissue attachment to the mesh in case of direct contact with the viscera. A flap attached to the reinforcement helps place and fix the mesh. | 8 cm Round, 15x10 cm Rectangle |  | Group Benefit Change
AS242 | 03 - General Miscellaneous | Parietex Composite | Dual sided polyester meshes with a resorbable adhesion-prevention hydrophilic film | 8 cm, 9 cm, 12 cm, 15 cm |  | Group Benefit Change
BA272 | 03 - General Miscellaneous | Bard Onflex and Modified Onflex | Multi-layer, contoured polypropylene hernia repair system incorporating positioning pockets and an absorbable ring. | ≤200cm² |  | Group Benefit Change
JJ585 | 03 - General Miscellaneous | Ultrapro Hernia System | Ultrapro Hernia System. Mesh Made From Composite of Monocryl & Prolene | Small to Large Oval |  | Group Benefit Change
SH006 | 03 - General Miscellaneous | Swing-Contact Mesh Flat | Three-Dimensional polyester prosthesis with grips, coated with polyurethane for Open and laparoscopic surgery, 142g/m2 | 8cm x 13cm, 9cm x 13cm, 10cm x 15cm, 15 x 15cm, 15cm x 20cm |  | Group Benefit Change
SH007 | 03 - General Miscellaneous | Swing-Contact Mesh Pre Shaped Anatomical Reversible | Three-Dimensional polyester prosthesis with grips, coated with polyurethane for Open and laparoscopic surgery, 142/m2 | 10cm x 13cm, 11cm x 14cm, 12 x 15cm, 12cm x 16cm, 10cm x 13cm, 11cm x 15cm |  | Group Benefit Change
SH008 | 03 - General Miscellaneous | Swing-Contact Mesh Pre Shaped Anatomical with/without slit | Three-Dimensional anatomical polyester prosthesis coated with polyurethane for pre-peritoneal placement with grips, 142g/m2 | 11cm x 15cm, 12cm x 16cm |  | Group Benefit Change
JJ240 | 03 - General Miscellaneous | VYPRO II Mesh | Composition - equal part Vicryl polyglactin yarn - non-absorbable Prolene polypropylene yarn. Partly absorbable lightweight mesh for tension free-inguinal hernia techniques | Small 6 x 11cm |  | Group Benefit Change
JJ241 | 03 - General Miscellaneous | VYPRO II Mesh | Composition - equal part Vicryl polyglactin yarn - non-absorbable Prolene polypropylene yarn. Partly absorbable lightweight mesh for tension free-inguinal hernia techniques | Medium 12 x 10cm |  | Group Benefit Change
JJ242 | 03 - General Miscellaneous | VYPRO II Mesh | Composition - equal part Vicryl polyglactin yarn - non-absorbable Prolene polypropylene yarn. Partly absorbable lightweight mesh for tension free-inguinal hernia techniques | Large 15 x 10cm |  | Group Benefit Change
JJ465 | 03 - General Miscellaneous | ULTRAPRO Mesh | ULTRAPRO Mesh S3 | 6 x 11cm |  | Group Benefit Change
JJ466 | 03 - General Miscellaneous | ULTRAPRO Mesh | ULTRAPRO Mesh P3 | 10 x 12cm |  | Group Benefit Change
JJ467 | 03 - General Miscellaneous | ULTRAPRO Mesh | ULTRAPRO Mesh N3 | 10 x 15cm |  | Group Benefit Change
JJ565 | 03 - General Miscellaneous | ULTRAPRO Mesh | Composite Mesh | 7.6cm x 15cm |  | Group Benefit Change
MN182 | 03 - General Miscellaneous | Ultrapro Advanced | Macroporous, Partially Absorbable Mesh | ≤200cm² |  | Group Benefit Change
AS218 | 03 - General Miscellaneous | PROGRIP™ Laparoscopic Self-Fixating Composite Mesh | Laparoscopic self-fixating composite mesh (knitted monofilament polyester with monofilament polylactic acid resorbable grips on one side and a resorbable film made of collagen from porcine origin and glycerol, on the other side) | 16 x 14 cm rectangular |  | Group Benefit Change
AS225 | 03 - General Miscellaneous | Parietex Progrip Composite Mesh | Monofilament polyester with polylactic acid monofilament resorbable pins on one of the sides | Rectangular 15x15cm, 20x15cm |  | Group Benefit Change
AS245 | 03 - General Miscellaneous | Parietex Composite | Dual sided polyester meshes with a resorbable adhesion-prevention hydrophilic film | 20 cm |  | Group Benefit Change
BA188 | 03 - General Miscellaneous | Bard Sepramesh IP | Bioresorbable Coating/Permanent Mesh | 10.2cm x 20.3cm; 15.2cm x 20.3cm |  | Group Benefit Change
BA207 | 03 - General Miscellaneous | Ventrio Hernia Patch | Three layer, mesh/ePTFE with absorbable polydioxanone monofilament. | 14x18cm |  | Group Benefit Change
BA229 | 03 - General Miscellaneous | Bard Mesh | Composite Mesh | 13.8cmx17.8cm, 15x20cm, 15.9x21cm |  | Group Benefit Change
BA235 | 03 - General Miscellaneous | Bard CK Parastomal Patch | Bard CK Parastomal Patch | 15.5 x 20.5cm |  | Group Benefit Change
BA238 | 03 - General Miscellaneous | Ventralight ST | Bioresorbable Barrier/Permanent Mesh | 15.2 x 20.3cm oval, 15.2 x 25.4cm oval |  | Group Benefit Change
BA247 | 03 - General Miscellaneous | Ventrio ST | Bioresorbable Barrier/Permanent Mesh | 13.8 x 17.8cm oval, 15.5 x 25.7cm oval |  | Group Benefit Change
JJ450 | 03 - General Miscellaneous | PROCEED Surgical Mesh | PROCEED Surgical Mesh M1 | 6x6 inches |  | Group Benefit Change
JJ451 | 03 - General Miscellaneous | PROCEED Surgical Mesh | PROCEED Surgical Mesh G1 | 6x8 inches oval |  | Group Benefit Change
LH553 | 03 - General Miscellaneous | Dipromed ClearMesh Composite | Transparent composite mesh | Oval: (14 - 18)cm x (19 - 24)cm, Circular: 20cm diameter |  | Group Benefit Change
MN193 | 03 - General Miscellaneous | PHYSIOMESH Open | Flexible Composite Mesh | 201-400cm² |  | Group Benefit Change
MS033 | 03 - General Miscellaneous | Titanized Mesh Implants | Prosthetic warp-knitted fabric made of monofil polypropylene threads with an encapsulating titanic coating | Weight: 16 g/m² - 65 g/m² Surface Area: 201cm² - 400cm² |  | Group Benefit Change
BA242 | 03 - General Miscellaneous | Ventralight ST with ECHO PS Positioning System | Bioresorbable Barrier/Permanent Mesh | 201-400cm2 |  | Group Benefit Change
AS215 | 03 - General Miscellaneous | Symbotex Composite Mesh | Non-absorbable three-dimensional polyester composite mesh. (On the opposite side, the absorbable hydrophilic film minimizes tissue attachment to the mesh in case of direct contact with the viscera) | Elliptical 25x15 cm, Elliptical 20x12 cm Rectangular 20x15cm |  | Group Benefit Change
AS238 | 03 - General Miscellaneous | Symbotex Skirted Composite Mesh | Non-absorbable three-dimensional polyester skirted, coated, contoured composite mesh. On the opposite side, the absorbable hydrophilic film minimizes tissue attachment to the mesh in case of direct contact with the viscera. A flap attached to the reinforcement helps place and fix the mesh. | 20 x15 cm Rectangle |  | Group Benefit Change
AS239 | 03 - General Miscellaneous | Symbotex Composite Mesh with pre placed suture | Non-absorbable three-dimensional polyester composite mesh with pre placed sutures. (Non absorbable pre-placed sutures are tied to the mesh. A died marking is positioned on the center of the textile and helps center and orient the mesh.) | Rectangular 20x15 cm Elliptical 25x15 cm, Elliptical 20x12 cm |  | Group Benefit Change
JJ173 | 03 - General Miscellaneous | VICRYL Mesh | Polyglactin 910 - synthetic absorbable mesh. | 15cm x 15cm |  | Group Benefit Change
JJ243 | 03 - General Miscellaneous | VYPRO II Mesh | Composition - equal part Vicryl polyglactin yarn - non-absorbable Prolene polypropylene yarn. Partly absorbable lightweight mesh for tension free-inguinal hernia techniques | Extra large 15 x 15cm |  | Group Benefit Change
JJ468 | 03 - General Miscellaneous | ULTRAPRO Mesh | ULTRAPRO Mesh M3 | 15 x 15cm |  | Group Benefit Change
MN183 | 03 - General Miscellaneous | Ultrapro Advanced | Macroporous, Partially Absorbable Mesh | 201-400cm² |  | Group Benefit Change
AS222 | 03 - General Miscellaneous | Parietex Progrip Composite Mesh | Monofilament polyester with polylactic acid monofilament resorbable pins on one of the sides | Rectangular 30x15cm |  | Group Benefit Change
AS244 | 03 - General Miscellaneous | Parietex Composite | Dual sided polyester meshes with a resorbable adhesion-prevention hydrophilic film | 25 cm, 30 cm |  | Group Benefit Change
BA206 | 03 - General Miscellaneous | Ventrio Hernia Patch. | Three layer, mesh/ePTFE with absorbable polydioxanone monofilament. | 16x31cm, 20x25cm. |  | Group Benefit Change
BA230 | 03 - General Miscellaneous | Bard Mesh | Composite Mesh | 15.9x26.1cm, 16x31.2cm, 18x23cm, 18.4x23.5cm, 19.6x24.6cm 20x25cm, 21x26.1cm, 22.1x27.1cm |  | Group Benefit Change
BA239 | 03 - General Miscellaneous | Ventralight ST | Bioresorbable Barrier/Permanent Mesh | 17.8 x 22.9cm oval, 20.3 x 25.4cm oval |  | Group Benefit Change
BA248 | 03 - General Miscellaneous | Ventrio ST | Bioresorbable Barrier/Permanent Mesh | 19.6 x 24.6cm oval, 22.1 x 27.1cm oval |  | Group Benefit Change
JJ452 | 03 - General Miscellaneous | PROCEED Surgical Mesh | PROCEED Surgical Mesh H1 | 8x10 inches oval |  | Group Benefit Change
JJ453 | 03 - General Miscellaneous | PROCEED Surgical Mesh | PROCEED Surgical Mesh J1 | 8x12 inches |  | Group Benefit Change
LH554 | 03 - General Miscellaneous | Dipromed ClearMesh Composite | Transparent composite mesh | Oval: 20x30cm |  | Group Benefit Change
MN194 | 03 - General Miscellaneous | PHYSIOMESH Open | Flexible Composite Mesh | 401-600cm² |  | Group Benefit Change
MS035 | 03 - General Miscellaneous | Titanized Mesh Implants | Prosthetic warp-knitted fabric made of monofil polypropylene threads with an encapsulating titanic coating | Weight: 16 g/m² - 65 g/m² 401cm² - 600cm² |  | Group Benefit Change
AS216 | 03 - General Miscellaneous | Symbotex Composite Mesh | Non-absorbable three-dimensional polyester mesh provides long term reinforcement of soft tissues. (On the opposite side, the absorbable hydrophilic film minimizes tissue attachment to the mesh in case of direct contact with the viscera.) | Rectangular 30x20 cm, Rectangular 25x20 cm |  | Group Benefit Change
AS223 | 03 - General Miscellaneous | Symbotex Skirted Composite Mesh | Non-absorbable three-dimensional polyester skirted composite mesh. On the opposite side, the absorbable hydrophilic film minimizes tissue attachment to the mesh in case of direct contact with the viscera. A flap attached to the reinforcement helps place and fix the mesh. | 30x20 cm Rectangle 25x20 cm Rectangle |  | Group Benefit Change
AS233 | 03 - General Miscellaneous | Symbotex Composite Mesh with pre placed suture | Non-absorbable three-dimensional polyester composite mesh with pre placed sutures. (Non absorbable pre-placed sutures are tied to the mesh. A died marking is positioned on the center of the textile and helps center and orient the mesh.) | Rectangular 30x20 cm, Rectangular 25x20 cm |  | Group Benefit Change
BA243 | 03 - General Miscellaneous | Ventralight ST with ECHO PS Positioning System | Bioresorbable Barrier/Permanent Mesh | 401-600cm2 |  | Group Benefit Change
JJ469 | 03 - General Miscellaneous | ULTRAPRO Mesh | ULTRAPRO Mesh T1 | 15x30cm |  | Group Benefit Change
MN184 | 03 - General Miscellaneous | Ultrapro Advanced | Macroporous, Partially Absorbable Mesh | 401-600cm² |  | Group Benefit Change
AS230 | 03 - General Miscellaneous | Symbotex Composite Mesh | Non-absorbable three-dimensional polyester composite mesh. (On the opposite side, the absorbable hydrophilic film minimizes tissue attachment to the mesh in case of direct contact with the viscera.) | Elliptical 40x24cm, 34x20cm |  | Group Benefit Change
AS237 | 03 - General Miscellaneous | Symbotex Composite Mesh with pre placed suture | Non-absorbable three-dimensional polyester composite mesh with pre placed sutures. (Non absorbable pre-placed sutures are tied to the mesh. A died marking is positioned on the center of the textile and helps center and orient the mesh.) | Elliptical 40x24cm, Elliptical 34x20 cm |  | Group Benefit Change
BA205 | 03 - General Miscellaneous | Ventrio Hernia Patch | Three layer, mesh/ePTFE with absorbable polydioxanone monofilament. | 22x27cm, 27x35cm. |  | Group Benefit Change
BA231 | 03 - General Miscellaneous | Bard Mesh | Composite Mesh | 25x33cm, 25x36cm, 26.1x33.7cm, 26.1x36.2cm, 27.4x34.9cm |  | Group Benefit Change
BA232 | 03 - General Miscellaneous | Bard Sepramesh IP | Bioresorbable Coating/Permanent Mesh | 20.3cm x 30.5cm |  | Group Benefit Change
BA240 | 03 - General Miscellaneous | Ventralight ST | Bioresorbable Barrier/Permanent Mesh | 22.4 x 33.0cm oval |  | Group Benefit Change
BA249 | 03 - General Miscellaneous | Ventrio ST | Bioresorbable Barrier/Permanent Mesh | 27.4 x 34.9cm oval |  | Group Benefit Change
JJ454 | 03 - General Miscellaneous | PROCEED Surgical Mesh | PROCEED Surgical Mesh T1 | 10x13 inches oval |  | Group Benefit Change
JJ455 | 03 - General Miscellaneous | PROCEED Surgical Mesh | PROCEED Surgical Mesh W1 | 10x14 inches |  | Group Benefit Change
JJ456 | 03 - General Miscellaneous | PROCEED Surgical Mesh | PROCEED Surgical Mesh L1 | 12x12 inches |  | Group Benefit Change
LH555 | 03 - General Miscellaneous | Dipromed ClearMesh Composite | Transparent composite mesh | Oval: (26 - 30)cm x 34cm |  | Group Benefit Change
MN195 | 03 - General Miscellaneous | PHYSIOMESH Open | Flexible Composite Mesh | 601cm²-1000cm² |  | Group Benefit Change
MS038 | 03 - General Miscellaneous | Titanized Mesh Implants | Prosthetic warp-knitted fabric made of monofil polypropylene threads with an encapsulating titanic coating | Weight: 16 g/m² - 65 g/m² Surface Area: 601cm² - 1000cm² |  | Group Benefit Change
BA244 | 03 - General Miscellaneous | Ventralight ST with ECHO PS Positioning System | Bioresorbable Barrier/Permanent Mesh | 25.4 x 33.0cm oval |  | Group Benefit Change
JJ020 | 03 - General Miscellaneous | Vicryl Mesh | 1 sheet/box | Large - 30cm x 30cm |  | Group Benefit Change
JJ470 | 03 - General Miscellaneous | ULTRAPRO Mesh | ULTRAPRO Mesh L1 | 30x30cm |  | Group Benefit Change
MN185 | 03 - General Miscellaneous | Ultrapro Advanced | Macroporous, Partially Absorbable Mesh | 601cm-1000cm² |  | Group Benefit Change
AS147 | 03 - General Miscellaneous | Parietex Composite 3728FX | Dual sided polyester meshes with a resorbable adhesion-prevention hydrophilic film | 37x28cm oval |  | Group Benefit Change
AS226 | 03 - General Miscellaneous | Symbotex Composite Mesh with pre placed suture | Non-absorbable three-dimensional polyester composite mesh with pre placed sutures. (Non absorbable pre-placed sutures are tied to the mesh. A died marking is positioned on the center of the textile and helps center and orient the mesh.) | Rectangular 42x32 cm, Rectangular 37x28 cm |  | Group Benefit Change
AS231 | 03 - General Miscellaneous | Symbotex Composite Mesh | Non-absorbable three-dimensional polyester composite mesh. On the opposite side, the absorbable hydrophilic film minimizes tissue attachment to the mesh in case of direct contact with the viscera. | Rectangular 42x32cm, Rectangular 37x28cm |  | Group Benefit Change
BA233 | 03 - General Miscellaneous | Bard Sepramesh IP | Bioresorbable Coating/Permanent Mesh | 30.5cm x 35.6cm |  | Group Benefit Change
BA241 | 03 - General Miscellaneous | Ventralight ST | Bioresorbable Barrier/Permanent Mesh | 30.5 x 35.6cm oval |  | Group Benefit Change
LH556 | 03 - General Miscellaneous | Dipromed ClearMesh Composite | Transparent composite mesh | 30x40cm |  | Group Benefit Change
BA245 | 03 - General Miscellaneous | Ventralight ST with ECHO PS positioning System | Bioresorbable Barrier/Permanent Mesh | 30.5 x 35.6cm oval |  | Group Benefit Change
AS182 | 03 - General Miscellaneous | Permacol™ Biological Implant | Flat sheet of acellular porcine three-dimensional, crosslinked, dermal collagen. | 3 x 3cm, 5 x 5cm, 2 x 20cm, 5 x 10cm, 4 x 18cm, 10 x 10cm, 10 x 15cm, 6 x 3cm, 10 x 15cm |  | Group Benefit Change
BA281 | 03 - General Miscellaneous | Phasix ST | Fully resorbable mesh with a resorbable hydrogel coating (adhesion barrier) | PHASIX ST 7.6CM ROUND PHASIX ST 7CMX10CM PHASIX ST 11CM ROUND PHASIX ST 10CMX10CM PHASIX ST 10X15CM PHASIX ST 15CM ROUND PHASIX ST 10CMX20CM |  | Group Benefit Change
BX332 | 03 - General Miscellaneous | Veritas Collagen Matrix - Small | Bovine pericardium biologic mesh for the repair of soft tissue for size < 200cm² | RM-0208 2cm x 8cm; RM-0304 3cm x 4cm; RM-0407 4cm x 7cm; RM-0416 4cm X 16cm; RM-0608 6cm x 8cm; RM-0618 6cm x 18cm; RM-0816 8cm x 16cm; RM-0818 8cm x 18cm; RM1016 10cm x 16cm; RM-1212 12cm x 12cm |  | Group Benefit Change
WA010 | 03 - General Miscellaneous | Biodesign Rectopexy Graft | The Biodesign Rectopexy Graft is a dried multi-layered small intestinal submucosa (SIS) sheet. The graft is used to reinforce soft tissue for the repair of rectal prolapse and rectal intussusception. | 7cm x 20cm |  | Group Benefit Change
WC177 | 03 - General Miscellaneous | Biodesign Tissue Graft | Surgical Mesh composed of Sub-Intestinal Submucosa (SIS) | Length - 10cm, Width - 7cm; Length - 7cm, Width - 4cm; Length - 3cm, Width - 2cm. |  | Group Benefit Change
WC242 | 03 - General Miscellaneous | Biodesign Surgisis Hernia Graft | Biodesign Hernia Graft is 8-layer perforated and quilted porcine sis collagen matrix, non cross-linked, remodelable and resorbable tissue graft | 13cm x 15cm, 10cm x 10cm |  | Group Benefit Change
WC255 | 03 - General Miscellaneous | Surgisis Biodesign 4-layer Tissue Graft | Surgisis Soft Tissue Graft | Length 20cm, Width 7cm |  | Group Benefit Change
WC284 | 03 - General Miscellaneous | Surgisis Biodesign Hiatal Hernia Graft | Surgisis Biodesign Hiatal Hernia Graft is an extracellular collagen matrix, non cross-linked sterile graft material, that provides support for damaged tissues and assists in host tissue regeneration and remodelling of the diaphragmatic wall following surgical repair for paraoesophageal and hiatal hernia. | 7 x 10cm rectangular and U-shaped |  | Group Benefit Change
WC336 | 03 - General Miscellaneous | Biodesign ENT Surgical Reinforcement Graft | Surgical reinforcement graft that is intended for implantation to reinforce soft tissue in the head and neck. | 2 x 3cm 4 x 7cm 7 x 10cm 7 x 20cm |  | Group Benefit Change
BA275 | 03 - General Miscellaneous | Phasix | Fully resorbable synthetic mesh | Phasix™ Mesh – 3 in. Diameter Circle (7.6 cm.) Phasix™ Mesh – 4.5 in. Diameter Circle (11 cm.) Phasix™ Mesh – 2.4 x 6.3 in. Rectangle (6 x 16 cm) Phasix™ Mesh – 3 x 3 in. Square (8 x 8 cm.) Phasix™ Mesh – 3 x 6.3 in. Rectangle (8 x 16 cm.) Phasix™ Mesh – 4 x 4 in. Square (10 x 10 cm.) Phasix™ Mesh – 4 x 6 in. Rectangle (10.2 x 15.2 cm.) Phasix™ Mesh – 3 x 8 in. Rectangle (8 x 20 cm.) Phasix™ Mesh – 4 x 8 in. Rectangle (10 x 20 cm.) |  | Group Benefit Change
ER410 | 03 - General Miscellaneous | TIGR Matrix Surgical Mesh-Small | TIGR Matrix Surgical Mesh-Small, biosynthetic | 10x15 cm |  | Group Benefit Change
GT256 | 03 - General Miscellaneous | BIO-A Tissue Reinforcement | BIO-A Tissue Reinforcement | 8cm x 8cm |  | Group Benefit Change
GT257 | 03 - General Miscellaneous | BIO-A Tissue Reinforcement | BIO-A Tissue Reinforcement | 9cm x 15cm |  | Group Benefit Change
GT258 | 03 - General Miscellaneous | BIO-A Tissue Reinforcement | BIO-A Tissue Reinforcement - Configured for Hiatal Hernia | 7cm x 10cm |  | Group Benefit Change
AS183 | 03 - General Miscellaneous | Permacol™ Biological Implant | Flat sheet of acellular porcine three-dimensional, crosslinked, dermal collagen. | 15 x 20cm |  | Group Benefit Change
BX333 | 03 - General Miscellaneous | Veritas Collagen Matrix- Large | Bovine pericardium biologic mesh repair of soft tissue > 200cm² | 12cm x 25cm |  | Group Benefit Change
WC247 | 03 - General Miscellaneous | Biodesign Surgisis 8-Layer Tissue Graft | Biodesign Surgisis 8-layer Tissue Graft is 8 layers of compressed and perforated porcine sis collagen matrix, non cross-linked, remodelable and resorbable tissue graft | 13cm x 22cm |  | Group Benefit Change
WC249 | 03 - General Miscellaneous | Biodesign Surgisis Hernia Graft | Biodesign Hernia Graft is 8-layer perforated and quilted porcine sis collagen matrix, non cross-linked, remodelable and resorbable tissue graft | 13cm x 22cm |  | Group Benefit Change
WC250 | 03 - General Miscellaneous | Biodesign Surgisis Hernia Graft | Biodesign Hernia Graft is 8-layer perforated and quilted porcine sis collagen matrix, non cross-linked, remodelable and resorbable tissue graft | 20cm x 20cm |  | Group Benefit Change
ER411 | 03 - General Miscellaneous | TIGR Matrix Surgical Mesh-Medium | TIGR Matrix Surgical Mesh-Medium, biosynthetic | 15x20 cm |  | Group Benefit Change
GT267 | 03 - General Miscellaneous | Bio A Tissue Reinforcement | Bio A Tissue Reinforcement | 10cm x 30cm |  | Group Benefit Change
AS184 | 03 - General Miscellaneous | Permacol™ Biological Implant | Flat sheet of acellular porcine three-dimensional, crosslinked, dermal collagen. | 18 x 28cm and 20 x 30cm |  | Group Benefit Change
BA278 | 03 - General Miscellaneous | Phasix ST | Fully resorbable mesh with a resorbable hydrogel coating (adhesion barrier) | PHASIX ST 20X25CM |  | Group Benefit Change
WC251 | 03 - General Miscellaneous | Biodesign Surgisis Hernia Graft | Biodesign Hernia Graft is 8-layer perforated and quilted porcine sis collagen matrix, non cross-linked, remodelable and resorbable tissue graft | 20cm x 30cm |  | Group Benefit Change
BA276 | 03 - General Miscellaneous | Phasix | Fully resorbable synthetic mesh | Phasix™ Mesh – 6 x 12 in. Rectangle (15 x 30 cm.) Phasix™ Mesh – 8 x 10 in. Rectangle (20.3 x 25.4 cm.) Phasix™ Mesh – 8 x 12 in. Rectangle (20 x 30 cm.) |  | Group Benefit Change
ER412 | 03 - General Miscellaneous | TIGR Matrix Surgical Mesh-Large | TIGR Matrix Surgical Mesh-Large, biosynthetic | 20x30 cm |  | Group Benefit Change
GT268 | 03 - General Miscellaneous | Bio A Tissue Reinforcement | Bio A Tissue Reinforcement | 20cm x 30cm |  | Group Benefit Change
AS187 | 03 - General Miscellaneous | Permacol™ Biological Implant | Flat sheet of acellular porcine three-dimensional, crosslinked, dermal collagen. | 20 x 40cm |  | Group Benefit Change
BA279 | 03 - General Miscellaneous | Phasix ST | Fully resorbable mesh with a resorbable hydrogel coating (adhesion barrier) | PHASIX ST 25X30CM |  | Group Benefit Change
AS188 | 03 - General Miscellaneous | Permacol™ Biological Implant | Flat sheet of acellular porcine three-dimensional, crosslinked, dermal collagen. | 20 x 50cm |  | Group Benefit Change
BA277 | 03 - General Miscellaneous | Phasix | Fully resorbable synthetic mesh | Phasix™ Mesh – 12 x 12 in. Square (30 x 30 cm.) Phasix™ Mesh – 10 x 16 in. Rectangle (10 x 16 cm.) Phasix™ Mesh – 14 x 14 in. Square (35 x 35 cm.) Phasix™ Mesh – 12 x 18 in. Rectangle (30 x 45 cm.) Phasix™ Mesh – 16 x 16 in. Square (40 x 40 cm.) Phasix™ Mesh – 18 x 18 in. Square (45 x 45 cm.) Phasix™ Mesh – 19.5 x 19.5 in. Square (50 x 50 cm.) |  | Group Benefit Change
BA280 | 03 - General Miscellaneous | Phasix ST | Fully resorbable mesh with a resorbable hydrogel coating (adhesion barrier) | PHASIX ST 30X35CM |  | Group Benefit Change
GT099 | 03 - General Miscellaneous | Gore-Tex Dual Mesh | ePTFE | 2mm Thickness Oval 10 x 15cm |  | Group Benefit Change
GT201 | 03 - General Miscellaneous | Dualmesh Plus Biomaterial | ePTFE | 8cm x 12cm x 1mm |  | Group Benefit Change
GT202 | 03 - General Miscellaneous | Dualmesh Plus Biomaterial | ePTFE, oval | 10cm x 15cm x 1mm |  | Group Benefit Change
GT206 | 03 - General Miscellaneous | Dualmesh Plus Biomaterial | ePTFE, oval | 10cm x 15cm x 2mm |  | Group Benefit Change
BA225 | 03 - General Miscellaneous | Bard Mesh | Crurasoft Patch | 7x6cm, 11x8cm |  | Group Benefit Change
GT092 | 03 - General Miscellaneous | Gore-Tex Dual Mesh | ePTFE | 1mm Thickness 7.5 x 10cm |  | Group Benefit Change
GT093 | 03 - General Miscellaneous | Gore-Tex Dual Mesh | ePTFE | 1mm Thickness 8 x 12cm |  | Group Benefit Change
GT094 | 03 - General Miscellaneous | Gore-Tex Dual Mesh | ePTFE | 1mm Thickness Oval 10 x 15cm |  | Group Benefit Change
GT104 | 03 - General Miscellaneous | Gore-Tex DualMesh PLUS | ePTFE | 1mm Thickness 7.5 x 10cm |  | Group Benefit Change
GT100 | 03 - General Miscellaneous | Gore-Tex Dual Mesh | ePTFE | 2mm Thickness Oval 15 x 19cm |  | Group Benefit Change
GT207 | 03 - General Miscellaneous | Dualmesh Plus Biomaterial | ePTFE, oval | 15cm x 19cm x 2mm |  | Group Benefit Change
GT095 | 03 - General Miscellaneous | Gore-Tex Dual Mesh | ePTFE | 1mm Thickness Oval 15.0 x 19.0cm |  | Group Benefit Change
GT107 | 03 - General Miscellaneous | Gore-Tex DualMesh PLUS | ePTFE | 15.0 x 19.0cm x 1mm Oval |  | Group Benefit Change
GT101 | 03 - General Miscellaneous | Gore-Tex Dual Mesh | ePTFE | 2mm Thickness 18 x 24cm |  | Group Benefit Change
GT203 | 03 - General Miscellaneous | Dualmesh Plus Biomaterial | ePTFE | 18cm x 24cm x 1mm |  | Group Benefit Change
GT208 | 03 - General Miscellaneous | Dualmesh Plus Biomaterial | ePTFE, | 18cm x 24cm x 2mm |  | Group Benefit Change
GT096 | 03 - General Miscellaneous | Gore-Tex Dual Mesh | ePTFE | 1mm Thickness 18 x 24cm |  | Group Benefit Change
GT103 | 03 - General Miscellaneous | Gore-Tex Dual Mesh | ePTFE | 2mm Thickness Oval 26 x 34cm |  | Group Benefit Change
GT205 | 03 - General Miscellaneous | Dualmesh Plus Biomaterial | ePTFE, oval | 26cm x 34cm x 1mm |  | Group Benefit Change
GT210 | 03 - General Miscellaneous | Dualmesh Plus Biomaterial | ePTFE, oval | 26cm x 34cm x 2mm |  | Group Benefit Change
GT098 | 03 - General Miscellaneous | Gore-Tex Dual Mesh | ePTFE | 1mm Thickness Oval 26 x 34cm |  | Group Benefit Change
WC243 | 03 - General Miscellaneous | Surgisis Biodesign Anal Fistula Plug | Surgisis Biodesign Anal Fistula Plug is a small intestine submucosal porcine derived, rolled and shaped collagen matrix, non cross-linked, that signals the body and provides support for native tissue remodeling, healing and closure of anal fistulas | 0.6cm Width Tapering to 0.2cm Width x 9.5cm Length. Conical Shape |  | Group Benefit Change
WC245 | 03 - General Miscellaneous | Surgisis Biodesign Recto-Vaginal Fistula Plug | Small intestine submucous porcine collagen matrix, non-crosslinked, supports native tissue remodelling, healing and closure of recto-vaginal fistulas. Conical shape with attached button. | 2mm width x 5.5cm length; 4mm wide tapering to 2mm wide x 5.5cm length; 7mm wide tapering to 2mm wide x 5.5 length. |  | Group Benefit Change
MQ014 | 03 - General Miscellaneous | C-QUR Mesh Plug | Sterile, knitted polypropylene monofilament mesh material for tissue reinforcement with a coating derived from a biological oil composed of fatty acids, lipids and glycerides (BAO – Bioabsorbable Oil Coating) | Small, Med, Large, Extra Large |  | Group Benefit Change
AS068 | 03 - General Miscellaneous | Surgipro Non Absorbable Polypropylene Hernia Mate Plug System | Polypropylene | Medium and Large |  | Group Benefit Change
AS124 | 03 - General Miscellaneous | Parietene-Monofilament Polypropylene mesh | Parietene-Monofilament Polypropylene mesh Plug and Patch | 06 x 12 cm |  | Group Benefit Change
AS130 | 03 - General Miscellaneous | Parietex-Multifilament Polyester Mesh | Parietex-Multifilament Polyester Mesh Plug | 6 cm, 8 cm |  | Group Benefit Change
BA061 | 03 - General Miscellaneous | Bard Mesh | PerFix Plug | Small, Medium, Large |  | Group Benefit Change
JJ602 | 03 - General Miscellaneous | ULTRAPRO Plug | Partially Absorbable Synthetic Surgical Mesh Device | Small- Onlay patch plug: 12cm x 7.5cm, 5cm rim diameter, 3cm anchor diameter; Medium- Onlay patch plug: 12cm x 7.5cm, 5cm rim diameter, 4cm anchor diameter; Large- Onlay patch plug: 12cm x 7.5cm, 5cm rim diameter, 5cm anchor diameter |  | Group Benefit Change
MQ005 | 03 - General Miscellaneous | Atrium polypropolene mesh - surgical mesh | Polypropolene mesh plug | Small, Medium, Large and Extra Large |  | Group Benefit Change
MS043 | 03 - General Miscellaneous | TiPLUG/TiPATCH System | Titanized polypropylene composite. Prosthetic warp-knitted fabric made of monofilament polypropylene threads with an encapsulating titanic coating. | TiPLUG |  | Group Benefit Change
ER197 | 03 - General Miscellaneous | Anastoclips | Vessel Closure System (VCS) (8 and 15 cm shaft) | Small, Medium, Large, Extra Large |  | Group Benefit Change
ER283 | 03 - General Miscellaneous | AnastoClip GC | AnastoClip GC | Medium Large Extra Large Medium, with long applier Large, with long applier Extra Large, with long applier |  | Group Benefit Change
MZ010 | 03 - General Miscellaneous | ABRA Abdominal Wall Closure Set | Abdominal Wall Closure System, for primary closure of large full thickness retrated adbominal wounds. | For wounds up to 30cm long up 30cm across. |  | Group Benefit Change
MZ011 | 03 - General Miscellaneous | ABRA Abdominal Wall Closure Set (Extension Kit Only) | Extention Kit for use with ABRA Abdominal Wall Closure Set CWK08. Used when width or length of open abdomen exceeds 30cm. ABRA is for the primary closure of large full thickness retracted abdominal wounds | Extention Kit, used when wounds to be closed are larger than 30cm long and/or 30cm across. |  | Group Benefit Change
BB290 | 04 - Neurosurgical | T-Bar Yasargil Aneurysm Clip | T-Bar Yarsargil Aneurysm Clip, Titanium, Permanent Standard Fenestrated | 5mm-9mm, 45 Deg |  | Group Benefit Change
BB291 | 04 - Neurosurgical | T-Bar Yasargil Aneurysm Clip | T-Bar Yarsargil Aneurysm Clip, Titanium, Permanent Standard Fenestrated | 5mm-13mm, 90 Deg |  | Group Benefit Change
BB292 | 04 - Neurosurgical | T-Bar Yasargil Aneurysm Clip | T-Bar Yarsargil Aneurysm Clip, Pyhnox Cobalt Alloy, Permanent Standard Fenestrated | 5mm-9mm, 45 Deg |  | Group Benefit Change
BB293 | 04 - Neurosurgical | T-Bar Yasargil Aneurysm Clip | T-Bar Yarsargil Aneurysm Clip, Pyhnox Cobalt Alloy, Permanent Standard Fenestrated | 5mm-13mm, 90 Deg |  | Group Benefit Change
IG147 | 04 - Neurosurgical | Aneurysm Clips | Stainless steel Graft Clip (with teflon graft) | Blade 2-5mm diameter, 3-7mm length |  | Group Benefit Change
IG149 | 04 - Neurosurgical | Aneurysm Clips | Fenestrated Clips | Length 21-25mm |  | Group Benefit Change
IG150 | 04 - Neurosurgical | Aneurysm Clips | Fenestrated Clips | Length 6-21mm |  | Group Benefit Change
LH294 | 04 - Neurosurgical | Aneurism Clip - T2 | Sugita Clips, Titanium 2, Fenestrated and Crankshaft. | One size each |  | Group Benefit Change
BB108 | 04 - Neurosurgical | Aneurysm Clip | Aneurysm clip | All sizes |  | Group Benefit Change
IG148 | 04 - Neurosurgical | Aneurysm Clips | Stainless Steel clip, various shapes including mini | 2-20mm |  | Group Benefit Change
IG151 | 04 - Neurosurgical | Aneurysm Clips | Stainless Steel, various shapes | 21-25mm length |  | Group Benefit Change
LH119 | 04 - Neurosurgical | Aneurism Clip - T2 | Sugita Clips, Titanium2. Slim, mini, curved and L-shape. | One Size Each |  | Group Benefit Change
LH147 | 04 - Neurosurgical | Aneurism Clip - T2 | Sugita Clips, Titanium 2. L-shape, bayoneted, slightly curved, curved. | One Size Each |  | Group Benefit Change
LH148 | 04 - Neurosurgical | Aneurism Clip - T2 | Sugita Clips, Titanium 2. Mini, temp, straight. | One Size Each |  | Group Benefit Change
LH170 | 04 - Neurosurgical | Aneurism Clip - T1 | Sugita Clips, Titanium 1. Titanium alloy (Ti-6AI-4V) | One Size Each |  | Group Benefit Change
LH494 | 04 - Neurosurgical | Aneurism Clip - Elgiloy | Sugita Clips, Elgiloy. Cobalt Chrome alloy. | One size each |  | Group Benefit Change
BB218 | 04 - Neurosurgical | Kopitnik Microneurosurgical AVM Clips | Composition: Phynox (Cobalt-base-alloy) | 2mm, 3mm, 4mm, 5mm - straight. 2mm, 3mm, 4mm, 5mm - curved. |  | Group Benefit Change
IG146 | 04 - Neurosurgical | Aneurysm Clips | Stainless steel alloy AVM Micro Clip | Blade length 1-5mm |  | Group Benefit Change
LH155 | 04 - Neurosurgical | Sugita Microneurosurgical AVM Clips | Composition: Cobalt-Chromium-molybdenum based alloy | One Size Each |  | Group Benefit Change
BB356 | 04 - Neurosurgical | Lyoplant Onlay | Biological Onlay & Suturable Dura Substitute | 2.5 x 2.5cm |  | Group Benefit Change
IG038 | 04 - Neurosurgical | DuraGen | Collagen dural graft matrix | 2.5cm x 2.5cm |  | Group Benefit Change
IG039 | 04 - Neurosurgical | DuraGen Plus | Collagen dural graft matrix | 2.5cm x 2.5cm |  | Group Benefit Change
IG169 | 04 - Neurosurgical | Duraform Dural Graft Implant - 1" x 1" (2.5x2.5cm) | Collagen-based dural graft implant | 1'x1' (2.5x2.5cm) |  | Group Benefit Change
MC750 | 04 - Neurosurgical | Durepair | Dura Substitute, Collagen | 1" x 1" |  | Group Benefit Change
SK492 | 04 - Neurosurgical | DuraMatrix | Resorbable Collagen Dura Substitute Membrane | 1" x 1" (2.5cm x 2.5cm) |  | Group Benefit Change
BB118 | 04 - Neurosurgical | Neuropatch Dura Substitute | Polyurethane | 1.5 x 3cm |  | Group Benefit Change
BB357 | 04 - Neurosurgical | Lyoplant Onlay | Biological Onlay & Suturable Dura Substitute | 5 x 5cm and 2.5 x 7.5cm |  | Group Benefit Change
IG040 | 04 - Neurosurgical | DuraGen | Collagen dural graft matrix | 2.5cm x 7.5cm |  | Group Benefit Change
IG041 | 04 - Neurosurgical | DuraGen Plus | Collagen dural graft matrix | 2.5cm x 7.5cm |  | Group Benefit Change
IG042 | 04 - Neurosurgical | DuraGen Suturable | Collagen dural graft matrix | 2.5cm x 7.5cm |  | Group Benefit Change
IG043 | 04 - Neurosurgical | DuraGen | Collagen dural graft matrix | 5cm x 5cm |  | Group Benefit Change
IG044 | 04 - Neurosurgical | DuraGen Plus | Collagen dural graft matrix | 5cm x 5cm |  | Group Benefit Change
IG045 | 04 - Neurosurgical | DuraGen Suturable | Collagen dural graft matrix | 5cm x 5cm |  | Group Benefit Change
IG176 | 04 - Neurosurgical | Duraform | Collagen-based dural graft implant | 2.5 x 7.5cm (1" x 3") to 5 x 5cm (2" x 2") |  | Group Benefit Change
MI081 | 04 - Neurosurgical | Durepair | Dura Substitute, Collagen | 1"-2" x 2"-3" |  | Group Benefit Change
SK493 | 04 - Neurosurgical | DuraMatrix | Resorbable Collagen Dura Substitute Membrane | 1" x 3" (2.5cm x 7.5cm) |  | Group Benefit Change
SK496 | 04 - Neurosurgical | DuraMatrix | Resorbable Collagen Dura Substitute Membrane | 2" x 2" (5cm x 5cm) |  | Group Benefit Change
BB363 | 04 - Neurosurgical | Neuropatch Dura Substitute | Polyurethane | Medium |  | Group Benefit Change
BB358 | 04 - Neurosurgical | Lyoplant Onlay | Biological Onlay & Suturable Dura Substitute | 7.5 x 7.5cm |  | Group Benefit Change
IG046 | 04 - Neurosurgical | DuraGen | Collagen dural graft matrix | 7.5cm x 7.5cm |  | Group Benefit Change
IG047 | 04 - Neurosurgical | DuraGen Plus | Collagen dural graft matrix | 7.5cm x 7.5cm |  | Group Benefit Change
IG048 | 04 - Neurosurgical | DuraGen Suturable | Collagen dural graft matrix | 7.5cm x 7.5cm |  | Group Benefit Change
IG170 | 04 - Neurosurgical | Duraform Dural Graft Implant - 3" x 3" (7.5 x 7.5cm) | Collagen-based dural graft implant | 3" x 3" (7.5 x 7.5cm) |  | Group Benefit Change
MC753 | 04 - Neurosurgical | Durepair | Dura Substitute, Collagen | 3" x 3" |  | Group Benefit Change
SK495 | 04 - Neurosurgical | Dura Matrix | Resorbable Collagen Dura Substitute Membrane | 3" x 3" (7.5cm x 7.5cm) |  | Group Benefit Change
BB113 | 04 - Neurosurgical | Neuropatch Dura Substitute | Polyurethane | Large |  | Group Benefit Change
BB359 | 04 - Neurosurgical | Lyoplant Onlay | Biological Onlay & Suturable Dura Substitute | 10 x 12.5cm |  | Group Benefit Change
IG049 | 04 - Neurosurgical | DuraGen | Collagen Dural graft matrix | 10cm x 12.5cm |  | Group Benefit Change
IG051 | 04 - Neurosurgical | DuraGen Suturable | Collagen dural graft matrix | 10cm x 12.5cm |  | Group Benefit Change
IG059 | 04 - Neurosurgical | DURAGEN PLUS | Collagen Dural Graft Matrix | 10cm x 12.5cm |  | Group Benefit Change
IG060 | 04 - Neurosurgical | DURAGEN PLUS | Collagen Dural Graft Matrix | 12.5cm x 17.5cm |  | Group Benefit Change
IG171 | 04 - Neurosurgical | Duraform Dural Graft Implant - 4" x 5" (10x12.5cm) | Collagen-based dural graft implant | 4" x 5" (10x12.5cm) |  | Group Benefit Change
MC754 | 04 - Neurosurgical | Durepair | Dura Substitute, Collagen | 4" x 5" |  | Group Benefit Change
SK494 | 04 - Neurosurgical | DuraMatrix | Resorbable Collagen Dura Substitute Membrane | 4" x 5" (10cm x 12.5cm) |  | Group Benefit Change
BB015 | 04 - Neurosurgical | Neuro-Patch | Polyesterurethane | 12 x 14cm |  | Group Benefit Change
IG142 | 04 - Neurosurgical | DuraSeal Xact Spinal Dural Sealant | Xact Dural Sealant for spine. Packaged in sterile single use disposable tray. | 3ml |  | Group Benefit Change
MN202 | 04 - Neurosurgical | Evicel | Dural sealant | 0 to 3ml |  | Group Benefit Change
HW659 | 04 - Neurosurgical | ADHERUS Dural Sealant | Dural sealant | 6ml |  | Group Benefit Change
HW660 | 04 - Neurosurgical | Adherus AutoSpray | Hydrogel sealant with automatic applicator. | 6mL |  | Group Benefit Change
IG141 | 04 - Neurosurgical | Duraseal Dural Sealant | DuraSeal is a Synthetic, absorbable, Polyethylene Glycon, hydrogel sealant used as an adjunct to sutured dural repair to achieve watertight closure. | 5ml of hydrogel sealant |  | Group Benefit Change
MN203 | 04 - Neurosurgical | Evicel | Dural sealant | >3 to 6ml |  | Group Benefit Change
MC641 | 04 - Neurosurgical | Strata Valve Unitised with Bioglide PSM range | CSF Flow Valve. Polypropylene and acetal plastic base. Silicone elastomer dome. | One size only |  | Group Benefit Change
MC642 | 04 - Neurosurgical | Strata Valve Assembly with Bioglide PSM range | CSF Flow Valves. Polypropylene and acetal plastic base. Silicone elastomer dome. | One size |  | Group Benefit Change
MI019 | 04 - Neurosurgical | Strata Valve with Bioglide | Adjustable CSF Valve with five symmetric performance level steps, surface of valve bonded with hydrogel | 13-16mm x 35-47mm |  | Group Benefit Change
BB337 | 04 - Neurosurgical | Miethke proGAV Shunt System | Shunt system containing an adjustable valve with a gravitational unit, a distal catheter, a ventricular catheter and a reservoir. | Adjustable valve: diameter 18mm, opening pressure 0-20 cmH2O, height 4.5mm. Gravitational unit: length 14.9mm, height 4.6mm, opening pressure 0-35 cmH2O. Distal catheter: length 1200mm, inside diameter 1200mm, inside diameter 1.2mm, outside diameter 2.5mm. Reservoir: diameter 14/20mm. Ventricular catheter: 180/250mm. |  | Group Benefit Change
IG158 | 04 - Neurosurgical | Hakim Programmable Valve System | Fixed pressure hydrocephalus shunt, packaged sterile, stainless steel and ruby valve mechanism, silicone rubber ventricular and peritoneal catheters. In line or right angled with reservoir. Valve can be reprogrammed non-invasively 18 pressure settings a | One size only |  | Group Benefit Change
MC640 | 04 - Neurosurgical | Strata Shunt, Unitised | Adjustable CSF valve with five symmetric performance level steps. Includes strata valve, pre-attached ventricular catheter, and a pre-attached peritoneal catheter. Right Angle Clip. Disposable Quick Release Ventricular Catheter Introducer. Disposable Sub | 8-13.5cm x 9-120cm |  | Group Benefit Change
BB335 | 04 - Neurosurgical | Miethke proGAV with distal catheter | Adjustable valve with a gravitational unit and a distal catheter | Adjustable valve: diameter 18mm, opening pressure 0-20 cmH2O, height 4.5mm Gravitational unit: length 14.9mm, height 4.6mm, opening pressure 0-35 cm H2O Distal catheter: length 1200mm, inside diameter 1.2mm, outside diameter 2.5mm |  | Group Benefit Change
BB338 | 04 - Neurosurgical | Miethke proGAV with pre-attached reservoir | Shunt system containing an adjustable valve with a gravitational unit and a reservoir. | Adjustable valve: diameter 18mm, opening pressure 0-20 cmH20, height 4.5mm. Gravitational unit: length 14.9mm, height 4.6mm, opening pressure 0-35 cmH2O Reservoir: diameter 14/20mm. |  | Group Benefit Change
BB339 | 04 - Neurosurgical | Miethke proSA with differential pressure unit (miniNAV) and distal catheter | proSA is an adjustable gravitational unit for the treatment of hydracephalus. The proSA valve can be combined with any differential pressure valve. miniNAV is a very small differential pressure unit, which is often used with proSA. The valves are made from titanium and are MR safe up to 3 tesla. The distal catheter is made of silicone. | Adjustable gravitational unit: height 4.5mm, diameter 18mm, opening pressure 0-40 cmH2O. Differential pressure unit (miniNAV): length 14.7mm, diameter 2.8mm. Distal catheter: length 1200mm, inside diameter 1.2mm, outside diameter 2.5mm. |  | Group Benefit Change
IG187 | 04 - Neurosurgical | Codman Certas Programmable Valve - with Reservoir, Siphonguard and catheter | Programmable valve with reservoir, siphonguard and catheters | 30-210mmH2O |  | Group Benefit Change
MI086 | 04 - Neurosurgical | Strata Shunt Assembly | Assembly: Strata Shunt, Strata Burr Hole Shunt, Strata Snap Shunt. Adjustable CSF Valve with five symmetric performance level steps, includes integral (distal) peritoneal catheter. | 90-120cm, 35-50mm |  | Group Benefit Change
BB332 | 04 - Neurosurgical | Miethke proGAV | Adjustable valve with intergrated gravitational unit. Titanium, MR safe up to 3 tesla. | Adjustable valve: Diameter 18mm, Opening pressure 0-20 cmH2O, Height 4.5mm. Gravitational unit: Length 14.9mm, Height 4.6mm. |  | Group Benefit Change
BB340 | 04 - Neurosurgical | Miethke proSA with differential pressure unit (miniNAV) | proSA is an adjustable gravitational unit for the treatment of hydrocephalus. The proSA valve can be combined with any differential pressure valve. miniNAV is a very small differential pressure unit, which is often used with proSA. The valves are made from titanium and are MR safe up to 3 tesla. | Adjustable gravitational unit: height 4.5mm, diameter 18mm, opening pressure 0-40 cmH2O. Differential pressure unit (miniNAV): length 14.7mm, diameter 2.8mm. |  | Group Benefit Change
IG167 | 04 - Neurosurgical | Codman Hakim Programmable Valves with Siphonguard | 18 different pressure settings and SIPHONGUARD technology | One Size Only |  | Group Benefit Change
IG186 | 04 - Neurosurgical | Codman Certas Programmable Valve - with Reservoir and Siphonguard | Programmable valve with Reservoir and Siphonguard | 30-210mmH2O |  | Group Benefit Change
MI087 | 04 - Neurosurgical | Strata Valve | Strata Valve, Strata Burr Hole Valve,. Adjustable CSF Valve with five symmetric performance level steps. | 13-20mm x 35-50mm |  | Group Benefit Change
MI190 | 04 - Neurosurgical | StrataMR Valve | Adjustable CSF Valve with five symmetric performance level steps | Small, Regular |  | Group Benefit Change
MI080 | 04 - Neurosurgical | Strata NSC LP Shunt Kit | Strata NSC LP Shunt Kit with Lumbar Catheter and Peritoneal Catheter, Small Lumen | One size only |  | Group Benefit Change
IG154 | 04 - Neurosurgical | Hakim Programmable Valve System | Standard system. Silicone casing with catheter; stainless steel ruby ball in cone mechanism with variable pressure | Peritoneal Catheter length 80 cm, Ventricular catheter length 14 cm |  | Group Benefit Change
MC645 | 04 - Neurosurgical | Strata Valve Unitised NSC (non siphon control) PSM range | Adjustable CSF valve with five symmetric performance level steps. Includes a strata valve, pre-attached ventricular catheter, and a pre-attached peritoneal catheter. Right Angle Clip. Disposable Quick Release Ventricular Catheter Introducer. | 8-120cm |  | Group Benefit Change
NK029 | 04 - Neurosurgical | Sterile Hydrocephalic Shunts | Plastic/magnetic. Programmable valve. Programmer kit and shunts kit. | 3, 8 settings |  | Group Benefit Change
IG185 | 04 - Neurosurgical | Codman Certas Programmable Valve - with reservoir and catheter | Programmable valve with reservoir and catheters | 30-210mmH2O |  | Group Benefit Change
MC646 | 04 - Neurosurgical | Strata Valve Assembly NSC (non siphon control) PSM range | Adjustable CSF valve with five symmetrical performance level steps. Includes a strata valve, an integral distal peritoneal catheter and catheter passer, and a female leur adaptor and prefill tubing. | One size |  | Group Benefit Change
MC963 | 04 - Neurosurgical | Strata NSC Burr Hole Shunt Assembly | Adjustable cerebrospinal fluid (CSF) flow valve. Polypropylene and acetal plastic base. Silicone elastomer dome. With integral catheter. | One size only |  | Group Benefit Change
MC928 | 04 - Neurosurgical | Strata NSC L-P Shunt | Lumboperitoneal Shunt | 44mm x 23mm x 12mm |  | Group Benefit Change
IG166 | 04 - Neurosurgical | Codman Hakim Programmable Valves | Programmable valve with reservoir | One Size Only |  | Group Benefit Change
IG188 | 04 - Neurosurgical | Codman Certas Programmable Valve - with reservoir | Programmable valve with reservoir | 30-210mmH2O |  | Group Benefit Change
MI082 | 04 - Neurosurgical | Strata Valve NSC PSM Range | Strata NSC, Strata NSC Burr Hole Valve. Adjustable cerebrospinal fluid (CSF) flow valve. Polypropylene and acetal plastic base. Silicone elastomer dome. | 13-20mm x 23-35mm |  | Group Benefit Change
IG153 | 04 - Neurosurgical | Hakim Programmable Valve System | Valve only | One size only |  | Group Benefit Change
IG177 | 04 - Neurosurgical | Codman Hakim Precision Fixed Pressure Valve | Fixed Pressure Valve with Bactiseal ventricular and peritoneal catheters, reservoir and siphonguard: Opening pressures: 10-130mmH2O | Standard and Micro |  | Group Benefit Change
JJ863 | 04 - Neurosurgical | Codman Hakim Precision Fixed Pressure Valve | Fixed Pressure Valve with Bactiseal ventricular and peritoneal catheters and reservoir: Opening pressures: 10-130mmH2O | Standard and Micro |  | Group Benefit Change
IG178 | 04 - Neurosurgical | Codman Hakim Precision Fixed Pressure Valve | Fixed Pressure Valve with Bactiseal ventricular and peritoneal catheters and reservoir: Opening pressures: 10-130mmH2O | Standard and Micro |  | Group Benefit Change
BB324 | 04 - Neurosurgical | Aesculap-Miethke GAV/paediGAV gravitational shunt | Single valve, anti-siphon gravitational shunt, titanium construction (MRI safe to 3 tesla) | 24mm and 27mm long, 4.0mm and 4.6mm diameter, 4cmH2O and 5cmH2O-40cmH2O |  | Group Benefit Change
MC648 | 04 - Neurosurgical | Delta Valve Unitised with Bioglide PSM range | CSF Flow Valves. Polypropylene and acetal plastic base. Silicone elastomer dome. Unitised system includes the valve, integral ventricular and peritoneal catheter (all components connected). Surface of valve bonded with hydrogel (Bioglide surface modificat | 8-13.5cm x 90-120cm (0.5-2.0) |  | Group Benefit Change
MC651 | 04 - Neurosurgical | Delta Valve Assembly with Bioglide PSM range | CSF Flow Valves. Polypropylene and acetal plastic base. Silicone elastomer dome. Assembly system includes the valve, integral peritoneal catheter, female luer adapter and prefill tubing. Surface of the valve bonded with hydrogel (Bioglide surface modifica | 90-120cm (0.5, 1.0, 1.5, 2.0) |  | Group Benefit Change
MC647 | 04 - Neurosurgical | Delta Valve with Bioglide PSM range | CSF Flow Valve. Polypropylene and acetal plastic base. Silicone elastomer dome. Surface of valve bonded with hydrogel (Bioglide surface modification). | 36-40mm x 9-20mm (0.5-2.0) |  | Group Benefit Change
IG159 | 04 - Neurosurgical | Hakim Precision Valve System | Fixed pressure valve with reservoir, siphonguard, ventricular and peritoneal catheters | Very low to very high including micro |  | Group Benefit Change
MC649 | 04 - Neurosurgical | Delta Shunt Unitised | Delta valve is a fixed pressure CSF valve, available in four performance levels. Delta Unitised shunt includes a delta valve, pre-attached ventricular catheter, and a pre-attached peritoneal catheter. Right Angle Clip. Disposable Quick Release Ventricular | Delta Unitised Shunt small (Distal 65cm-90cm, ventricular 11cm) - 0.5, 1.0, 1.5 and 2.0. Delta Unitised Shunt regular (Distal 90cm, ventricular catheter 13cm) - 0.5, 1.0, 1.5 and 2.0 |  | Group Benefit Change
MC650 | 04 - Neurosurgical | Delta Shunt Assembly | Delta valve is a fixed CSF pressure valve, available in four performance levels. Includes an Integral (distal) Peritoneal Catheter, Disposable Peritoneal Catheter Passer, Female Luer Adapter and Prefill Tubing. | 90-120cm (0.5 - 2.0) |  | Group Benefit Change
IG001 | 04 - Neurosurgical | Horizontal-Vertical (H-V) Lumbar valve system | The H-V Lumbar Valve adjusts to changes in posture to maintain pressure appropriate levels in both standing and recumbent positions. Has a unique anti-gravity mechanism automatically increasing flow resistance when the patient resumes a standing or sitting position. | 903-325A 85-125 205-285 small children, 903-335A 85-125 265-365 tall children, adults, 903-345A 85-125 325-445 tall adults, 903-320A 50-80 170-240 small children, 903-330A 50-80 230-320 tall children, adults, 903-340A 50-80, 290-400 tall adults |  | Group Benefit Change
IG175 | 04 - Neurosurgical | Codman Hakim Precision Valves | Valves with Siphonguard and Reservoir | 10-130mm H2O including micro |  | Group Benefit Change
MC532 | 04 - Neurosurgical | Hydrocephalus Shunt | With Hydrostatic Valve, Delta Valves/Shunts/BioGlide, Vent Catheters | 12mm-90cm |  | Group Benefit Change
IG017 | 04 - Neurosurgical | Precision Flow-OSV II Valve System | Lumbar peritoneal OSV11-Lumboperitoneal System Hydrocephalus Shunt | Lumber Catheter 80cm, F5 Peritoneal Catheter 110cm, F7 |  | Group Benefit Change
IG015 | 04 - Neurosurgical | Cordis Omnishunt System, Hakim Valve Series | Hakim Valve System | Drainage Cath 110 cm, F7. Vent. Cath 15cm, F8. |  | Group Benefit Change
IG018 | 04 - Neurosurgical | Precision Flow-OSV II Valve System | Ventricular/Atrial OSV11-Ventricular /Atrial Hydrocephalus Shunt | Drainage Cath 110 cm, F7. Ventricular Catheters 7,9,13 & 15 cm |  | Group Benefit Change
IG152 | 04 - Neurosurgical | Hakim Precision Valve System | Precision valve standard with reservoir, peritoneal and ventricular catheters | Very low to very high including micro |  | Group Benefit Change
IG160 | 04 - Neurosurgical | Hakim Precision Valve System | Fixed pressure hydrocephalus shunt, packaged sterile, stainless steel and ruby valve mechanism, silicone rubber ventricular and peritoneal catheters. In line or right angled with reservoir. Opening pressure H20; Very high 130mm, high 100mm, medium 70mm | One size only |  | Group Benefit Change
MC531 | 04 - Neurosurgical | Hydrocephalus Shunt | Ventricular/Peritoneal. CSF Flow Control Valves, BioGlide Contoured, Ventriculostomy Kit-E, Neonatal Delta Snap Shunt | 12mm-90cm |  | Group Benefit Change
IG004 | 04 - Neurosurgical | Spetzler Lumbar-Peritoneal Shunt System | Shunt, CSF Reservoir, In-line valve | Catheter length 80 - 105cm, Reservoir small & large, Valve pressure range low - high |  | Group Benefit Change
IG168 | 04 - Neurosurgical | Codman Hakim Precision Valve, Right Angle Reservoir | features 5 operating pressures | 10, 40, 70, 100, and 130mmH2O |  | Group Benefit Change
JJ156 | 04 - Neurosurgical | Hakim Precision Valve System | Precision valve standard with reservoir | Very low to very high including micro |  | Group Benefit Change
MC530 | 04 - Neurosurgical | Hydrocephalus Shunt | Ventricular/Atrial, CSF Flow Control Shunts, Cont Small Valve | 38cm-90cm |  | Group Benefit Change
BB325 | 04 - Neurosurgical | Aesculap-Miethke DualSwitch shunt | Non-adjustable valve with preset values for treatment of patients susceptible to complication due to tumour cells or high protein levels. Treats patients in both supine and upright position. Titanium construction MRI compatible to 3 tesla | 28mm diameter, 5.7mm profile, 510-50cmH2O pressure setting |  | Group Benefit Change
IG019 | 04 - Neurosurgical | Precision Flow-OSV II Valve System | Ventricular/Peritoneal OSV11- Ventricular/Peritoneal Hydrocephalus Shunt | Drainage Cath 110 cm, F7. Ventricular Catheters 7,9,13 & 15 cm |  | Group Benefit Change
IG026 | 04 - Neurosurgical | Contour-Flex Valves | Silicone encased CSF Valve | Small (24mm Length) or Regular (28mm Length), low medium or high pressure |  | Group Benefit Change
IG027 | 04 - Neurosurgical | Contour Flex Valve Shunt Assemblies | Shunt Assembly: silicone encased valve, silicone ventricular and peritoneal catheters | Small (24mm Length) or regular (28mm Length); low, low/medium and medium pressure; various catheter and valve configurations |  | Group Benefit Change
IG032 | 04 - Neurosurgical | Burr Hole Valve Shunt Assemblies | Shunt Assembly: silicone encased valve, silicone ventricular and peritoneal catheters | 16mm or 12mm base; low, medium or high pressure, various kit configurations |  | Group Benefit Change
BB341 | 04 - Neurosurgical | Miethke proSA with proGAV and distal catheter | proSA is an adjustable gravitational unit. proGAV is an adjustable differential pressure unit. They are combined to treat pediatric and adult hydrocephalus. The valves are made from titanium and are MR safe up to 3 tesla. The distal catheters are made of silicone. | Adjustable gravitational unit (proSA): diameter 18mm Adjustable differential pressure unit (proGAV): diameter 18mm Distal catheter: length 1200mm, inside diameter 1.2mm, outside diameter 2.5mm Distal catheter (connection between both valves): inside diameter 1.2mm, outside diameter 2.5mm FV783T: proSA adjustable between 0-40 cmH2O, proGAV adjustablebetween 0-20 cmH2O |  | Group Benefit Change
BB343 | 04 - Neurosurgical | Miethke proSA with proGAV with reservoir and distal catheter | Shunt system containing an adjustable gravitational unit and an adjustable differential pressure unit (proGAV) with distal catheters and a ventircular catheter, combined with a deflector, a pediatric prechamber or a reservoir. There are two types of reservoirs: Control reservoir and pediatric Burrhole reservoir. The shunt system is used for the treatment of pediatric and adult hydrocephalus. The valves, the prechamber, the deflector and the reservoirs are made from titanium. The catheters are made from silicone. The shunt system is MR safe up to 3 tesla. | Adjustable gravitational unit (proSA): height 4.5mm, diameter 18mm Adjustable differential pressure unit (proGAV): diameter 18mm Distal catherter: length 1200mm, inside diameter 1.2mm, outside diameter 2.5mm Distal catheter for connections: inside diameter 1.2mm, outside diameter 2.5mm 1) FV784T proSA with proGAV and pediatric burrhole reservoir and distal catheter: proSA adjustable between 0-40 cmH2O, proGAV adjustable between 0-20 cmH2O, Pediatric burrhole reservoir: Diameter 14mm 2) FV785T proSA with proGAV and pediatric prechamber and distal catheter: proSA adjustable between 0-40 cmH2O, proGAV adjustable between 0-20 cmH2O, Pediatric prechamber: diameter 14mm |  | Group Benefit Change
BB342 | 04 - Neurosurgical | Miethke proSA with proGAV | proSA is an adjustable gravitational unit. proGAV is an adjustable differential pressure unit. They are combined to treat pediatric and adult hydrocephalus. The valves are made from titanium and are MR safe up to 3 tesla. They are connected by a distal catheter, which is made of silicone. | Adjustable gravatational unit (proSA): diameter 18mm Adjustable differential pressure unit (proGAV): diameter 18mm Distal catheter: inside diameter 1.2mm, outside diameter 2.5mm FV782T: proSA adjustable between 0-40 cmH2O proGAV adjustable between 0-20 cmH2O |  | Group Benefit Change
BB322 | 04 - Neurosurgical | Aesculap-Miethke PaediGAV/GAV gravitational shunt (with catheter) | Single valve, (anti-siphon) gravitational shunt, titanium construction (MRI safe to 3 tesla), with incorporated distal catheter, supplied sterile | 23mm long , 4.6mm diameter, 5cmH2O - 40cmH2O, Catheter - di=1.2mm, do=2.5cm, 1200mm long |  | Group Benefit Change
IG023 | 04 - Neurosurgical | Cordis Omnishunt System | Silicone and Synthetic ruby | Very low to very high pressures |  | Group Benefit Change
IG172 | 04 - Neurosurgical | Codman-Medos Non-programmable Valve System | Lumbar/peritoneal catheter, James and Holter designs | 25-80cm |  | Group Benefit Change
MC529 | 04 - Neurosurgical | Hydrocephalus Shunt | Lumbar peritoneal | 84cm |  | Group Benefit Change
IG179 | 04 - Neurosurgical | Hakim Ventricular Catheter Set with Bactiseal | Silicone ventricular catheter, antibiotic impregnated | 15cm |  | Group Benefit Change
IG180 | 04 - Neurosurgical | Hakim Peritoneal Catheter Set with Bactiseal | Silicone peritoneal catheter, antibiotic impregnated | 80cm |  | Group Benefit Change
MI165 | 04 - Neurosurgical | ARES Antibiotic-Impregnated Catheter | ARES antibiotic-impregnated ventricular catheter | 23cm |  | Group Benefit Change
MI166 | 04 - Neurosurgical | ARES antibiotic -impregnated catheter | ARES antibiotic-impregnated peritoneal catheter | 120cm |  | Group Benefit Change
IG155 | 04 - Neurosurgical | Hakim Catheter Kit with Bactiseal Silicone | Silicone antibiotic impregnated catheter kit | Kit |  | Group Benefit Change
MI167 | 04 - Neurosurgical | ARES antibiotic-impregnated catheter kit | ARES antibiotic catheter kit includes ventricular and peritoneal catheter | 23 - 120cm |  | Group Benefit Change
BB329 | 04 - Neurosurgical | Miethke Peritoneal Catheter | Peritoneal catheter, barium impregnated, radio-opaque silicon 2) Peritoneal catheter with integrated barium strip | d 1.2mm od =2.5mm; 600,900 1200mm long |  | Group Benefit Change
IG010 | 04 - Neurosurgical | Shunt | Components - catheter: Atrial | 55cm - 60cm, Low - High pressure range |  | Group Benefit Change
IG011 | 04 - Neurosurgical | Shunt | Peritoneal | 90 - 120cm |  | Group Benefit Change
IG020 | 04 - Neurosurgical | Atrial Catheter | Components - catheter: Atrial Atrial Catheters Hydrocephalux Valve Accessories | Length: 46cm, F7. OD: 2.1mm; ID:1.1mm |  | Group Benefit Change
IG021 | 04 - Neurosurgical | Peritoneal Catheter | Peritoneal Catheters | Length: 91cm, F7. OD: 2.1mm; ID:1.1mm |  | Group Benefit Change
IG030 | 04 - Neurosurgical | Cardiac/Peritoneal Catheters | SiliconDistal Catheter, ID 1.3mm, OD 2.5mm | 90cm, barium impregnated silicone catheter, closed or open ended, with or without slits |  | Group Benefit Change
IG162 | 04 - Neurosurgical | Codman Medos Peritoneal Catheter | 85cm, packaged sterile, silicone rubber | 85cm |  | Group Benefit Change
IG163 | 04 - Neurosurgical | ACCU-FLO Intracranial Pressure shunt | ACCU-FLO catheter, packaged sterile, silicone rubber | 91cm in length |  | Group Benefit Change
IG174 | 04 - Neurosurgical | HOLTER Intracranial Pressure Shunt | HOLTER distal peritoneal catheter/Salmon, packaged sterile, silicone | 90cm |  | Group Benefit Change
MC584 | 04 - Neurosurgical | CSF - Distal Catheters | Non metallic and latex free, Models 43418,43103,43111,43209,43522,43551,27211 | Distal cardiac/peritoneal catheters ID 1.3mm OD 2.5mm Length 90cm, 96cm, 110cm, 120cm, ID 1.2mm, OD 2.1mm, Length 90cm, 75cm, 58cm |  | Group Benefit Change
MC857 | 04 - Neurosurgical | Small Lumen Peritoneal Catheter | CSF Distal Catheter | ID - 0.7mm OD - 2.5mm Length - 120cm |  | Group Benefit Change
MC638 | 04 - Neurosurgical | Peritoneal Catheter PSM range with Bioglide | Translucent silicone elastomer with Barium impregnated stripe. Catheter surface bonded with Hydrogel. | 60-90cm |  | Group Benefit Change
BB331 | 04 - Neurosurgical | Miethke Ventricular catheter with deflector | Ventricular catheters (with deflector) are used to drain CSF out of the ventricle. All catheters are made of radiopaque silicone. The deflectors allow 90 degree deflection of the ventricular catheter in the burrhole without kinking the catheter. All deflectors are made of titanium. The deflectors are adjustable on the catheter, have suture fixation holes and are radiopaque. | Ventricular catheter with deflector: Inside diameter 1.2mm, Outside diameter 2.5mm. FV075P: Ventricular catheter 180mm, graduated. Deflector: Large. FV078P: Ventricular catheter 250mm, graduated. Deflector: Large. Ventricular catheter with deflector (for pediatric application): Inside diameter 1.2mm, Outside diameter 2.5mm. FV076P: Ventricular catheter 180mm, graduated. Deflector: Small. |  | Group Benefit Change
BB336 | 04 - Neurosurgical | Miethke Ventricular Catheter with stylet | Ventricluar catheters (with stylet) are used to drain CSF out of the ventricle. All catheters are made of radiopaque silicone. | Inside diameter 1.2mm, Outside diameter 2.5mm. FV074P: 180mm, graduated. FV077P: 250mm, graduated. |  | Group Benefit Change
IG009 | 04 - Neurosurgical | Heyer-Schulte Pudenz Ventricular Catheter | - | small, standard, right-angled |  | Group Benefit Change
IG012 | 04 - Neurosurgical | Shunt | Ventricular | 14.5cm - 23cm |  | Group Benefit Change
IG014 | 04 - Neurosurgical | Heyer Schulte Portnoy Flanged Ventricular Catheter | Composition - silicone with tantalum markings | Length 18cm, outer diameter 8mm |  | Group Benefit Change
IG025 | 04 - Neurosurgical | Right Angle Ventricular Catheter | Silicone, integral right angle | 3-11cm |  | Group Benefit Change
IG031 | 04 - Neurosurgical | Ventricular Catheters | Silicon Ventricular Catheter | 15cm - 25cm, optional flanges or right angle or endoscopic tip. ID 1.3mm, OD 2.5mm |  | Group Benefit Change
IG157 | 04 - Neurosurgical | HOLTER Intracranial Pressure Shunt | HOLTER Ventricular Catheter, packaged sterile, silicone rubber | 3 - 7cm and 15cm |  | Group Benefit Change
IG161 | 04 - Neurosurgical | Codman Medos Straight Ventricular Catheter | 14cm, packaged sterile, silicone rubber | 14cm |  | Group Benefit Change
IG164 | 04 - Neurosurgical | ACCU-FLO Intracranial Pressure shunt | ACCU-FLO barium ventricular catheter, packaged sterile, silicone rubber | One size only |  | Group Benefit Change
MC735 | 04 - Neurosurgical | Rivulet | Ventricular Catheter | 4cm - 23cm |  | Group Benefit Change
MI122 | 04 - Neurosurgical | CSF Ventricular Catheter PSM range | Ventricular catheter, non metallic latex free. Barium impregnated, include stainless steel stylet. | 1.3 - 35cm |  | Group Benefit Change
MC639 | 04 - Neurosurgical | Ventricular Catheter PSM range with Bioglide | Translucent silicone elastomer with Barium impregnated stripe. Catheter surface bonded with Hydrogel. | 15-23cm |  | Group Benefit Change
BB323 | 04 - Neurosurgical | Aesculap-Miethke SHUNTASSISTANT/PAEDI - SHUNTASSISTANTgravitational unit | Single valve, anti-siphon gravitational unit to treat standing pressure over drainage in conjunction with existing shunts in children and adults, titanium construction (MRI safe to 3 tesla). | 19.5mm long and 23.7mm long , 4.0mm diameter and 4.6mm diameter , 10cmH2O and 15-35cmH2O |  | Group Benefit Change
IG156 | 04 - Neurosurgical | Siphonguard CSF Control Device | PET shell anti-siphon device for shunt | One size only |  | Group Benefit Change
BB330 | 04 - Neurosurgical | Miethke Reservoir with integrated catheter | The reservoirs are all made of titanium and are radiopaque. They have a low overall height for easy and safe positioning and fixation of the ventricular catheter. They allow CSF extraction and drug injection by inserting a syringe through the silicone dome. The solid titanium base prevents penetration with a syringe needle. The reservoirs come with integrated catheters. There are 4 different types of reservoirs with integrated catheters: Burrhole reservoir, sprung reservoir, flushing reservoir and control reservoir. | Burrhole reservoir: FV027T - Diameter 20mm, Height 5.65mm, with integrated catheter 600mm. FV054T - Diameter 14mm, Height 4.8mm, with integrated catheter 200mm (pediatric). Sprung reservoir: FV044T - Diameter 20mm, Height 5.65mm, with integrated catheter 600mm. Flushing reservoir: FV034T - Diameter 20mm, Height 5.65mm, with integrated 600mm. FV081T - Diameter 14mm, Height 4.8mm, with integrated catheter 600mm (pediatric). Control reservoir: FV048T - Diameter 20mm, Height 5.65mm, with integrated catheter 600mm. |  | Group Benefit Change
BB326 | 04 - Neurosurgical | Aesculap-Miethke Shunt inline Flushing reservoir | Titanium, (MRI safe 3 tesla), radio- opaque with low overall height for easy and safe positioning of ventricular catheter. Allows CSF extraction and drug injection by syringe through silicone dome. Solid Titanium base ensures syringes will not penetrate. | Radio-opaque titanium. 14mm diameter,4.8mmheight; 20mm diameter, 5.65mm height. For catheters - id = 1.2mm,od = 2.5mm |  | Group Benefit Change
BB327 | 04 - Neurosurgical | Aesculap-Miethke Shunt Burr hole port | Titanium, (MRI safe 3 tesla), radio-opaque with low overall height for easy and safe positioning of ventricular catheter. Allows CSF extraction and drug injection by syringe through silicone dome. Solid Titanium base ensures syringes will not penetrate, supplied sterile. | Radio- opaque titanium. 14mm diameter, 4.8mm height; 20/9.5mm diameter, 5.65mm height. For catheters - id =1.2mm, od =2.5mm |  | Group Benefit Change
BB333 | 04 - Neurosurgical | Miethke Port / Reservoir | The ports / reservoirs are all made of titanium and are radiopaque. They have a low overall height for easy and safe positioning and fixation of the ventricular catheter. They allow CSF extraction and drug injection by inserting a syringe through the silicone dome. The solid titanium base prevents penetration with a syringe needle. There are 6 different types: Burrhole port, CSF port, Burrhole reservoir, Sprung reservoir, Flushing reservoir, Control reservoir. | Burrhole port: FV030T: Diameter 20mm, Height 5.65mm. FV040T: Diameter 14mm, Height 4.8mm (for pediatric application). CSF port: FV060T: Diameter 20mm, Height 5.65mm. Burrhole reservoir: FV028T: Diameter 20mm, Height 5.65mm. FV029T: Diameter 20mm, Height 5.65mm with adjustable connector. FV039T: Diameter 14mm, Height 4.8mm (for pediatric application). Sprung reservoir: FV043T: Diameter 20mm, Height 5.65mm. Flushing reservoir: FV033T: Diameter 20mm, Height 5.65mm. FV035T: Diameter 14mm, Height 4.8mm (for pediatric application). Control reservoir: FV047T: Diameter 20mm, Height 5.65mm. |  | Group Benefit Change
IG006 | 04 - Neurosurgical | Heyer-Schulte Spetzler Lumbar-Peritoneal Low Pressure Flushing Reservoir | - | Small, large |  | Group Benefit Change
IG008 | 04 - Neurosurgical | Heyer-Schulte Ommaya CSF Reservoir | Standard, side-inlet, convertible, mini | 1.5 - 2.5cm and mini |  | Group Benefit Change
IG013 | 04 - Neurosurgical | Shunt | Reservoir | Standard, Large |  | Group Benefit Change
IG033 | 04 - Neurosurgical | Reservoirs | Shunt component | 9mm to 25mm, with or without convertible outlet port, burr hole or flat bottom style |  | Group Benefit Change
IG173 | 04 - Neurosurgical | Burr Hole Button Reservoirs | Various ventriculostomy reservoirs | Standard, dome, flat profile and large |  | Group Benefit Change
MC534 | 04 - Neurosurgical | Pressure valve (anti-siphon device or flushing valve or flush pump) | Neonatal Reservior, CSF Lumbo Peritoneal | 2 - 90cm |  | Group Benefit Change
MI018 | 04 - Neurosurgical | Reservoir | CSF Reservoir, Port, Neonatal, Snap assembly | Various |  | Group Benefit Change
IG184 | 04 - Neurosurgical | Codman Hydrocephalus Connectors | Metal and plastic connectors | 8mm to 20mm length |  | Group Benefit Change
BB334 | 04 - Neurosurgical | Miethke Titanium connectors - right angled / shaped | In general, titanium connectors are preferably used with catheters of internal diameter 1.2m and external diameter 2.5mm. Step-down connectors are designed for connecting standard catheters to lumbar catheters. L-P connectors are designed for connecting two lumbar catheters to each other. | Titanium connector: Connector diameter, 1.9mm. L-shape: FV051T: 1pc Y-shape: FV015T: 1 pc, FV016T: 5 pcs, FV017T: 10 pcs. T-shape: FV018T: 1 pc, FV019T: 5 pcs, FV020T: 10 pcs. X-shape: FV021T: 1 pc, FV022T: 5 pcs, FV023T: 10 pcs. Y-shape: FV056T: 1 pc. U-shape: FV057T: 1 pc. F-shape: FV058T: 1 pc. L-shape: FV059T: 1 pc. Titanium connector, step-down: Connector diameters: 1.9mm to 1.4mm: L-shape: FV052T: 1 pc. Titanium connector, L-P drainage: Connector diameters 1.4mm to 1.4mm: L-shape: FV053T: 1 pc. |  | Group Benefit Change
IG052 | 04 - Neurosurgical | Electa right angle guide | Silicone | One Size Only |  | Group Benefit Change
BS318 | 04 - Neurosurgical | Vercise PC | Dual channel primary cell deep brain stimulation system | One size only |  | Group Benefit Change
MC838 | 04 - Neurosurgical | Medtronic ACTIVA PC Neurostimulator for Deep Brain Stimulation | ACTIVA PC Dual channel primary cell neuro stimulator for Deep Brain Stimulation (37601) | One size only |  | Group Benefit Change
NK111 | 04 - Neurosurgical | Dual Channel Implantable Pulse generator | Dual Channel Implantable Pulse generator | Sizes as suitable for patient anatomy |  | Group Benefit Change
SJ206 | 04 - Neurosurgical | Libra XP DBS IPG 6644 | Implantable pulse generation for deep brain stimulation - Dual 4 Channel | 76mm x 58mm x 14mm |  | Group Benefit Change
SJ376 | 04 - Neurosurgical | Infinity IPG | Implantable Pulse Generator | 55mm, 68mm |  | Group Benefit Change
MI031 | 04 - Neurosurgical | Medtronic Activa SC Neurostimulator for Deep Brain Stimulation | Single channel neurostimulator for Deep Brain stimulation | New or Old Header choice |  | Group Benefit Change
NK107 | 04 - Neurosurgical | Single Channel Implantable Pulse Generator | Single Channel Implantable Pulse Generator | Suitable for patient anatomy |  | Group Benefit Change
SJ197 | 04 - Neurosurgical | Libra Deep Brain Stimulation System - Libra IPG - 6608 | Implantable pulse generator for deep brain stimulation - 8 channel | 50mm x 54mm x 14mm |  | Group Benefit Change
MC946 | 04 - Neurosurgical | Medtronic ACTIVA RC Neurostimulator for Deep Brain Stimulation | ACTIVA RC Dual channel rechargeable neurostimulator for Deep Brain Stimulation (37612) | One size only |  | Group Benefit Change
NK112 | 04 - Neurosurgical | Dual Channel Rechargeable Implantable Pulse Generator | Dual Channel Rechargeable Implantable Pulse Generator | Sized as suitable for patient anatomy |  | Group Benefit Change
SJ202 | 04 - Neurosurgical | Brio DBS Implantable Pulse Generator 6788 | Dual Channel 16 Contact rechargeable IPG | 29g, 17cc |  | Group Benefit Change
BS237 | 04 - Neurosurgical | Vercise IPG Kit | Dual Channel, 16 Contact, Zero Volt Rechargeable Deep Brain Stimulation IPG | One size only |  | Group Benefit Change
BS358 | 04 - Neurosurgical | Vercise Gevia IPG Kit | Dual Channel, 16 Contact, Zero Volt Rechargeable Deep Brain Stimulation IPG | 51.3 mm x 46 mm x 10.8 mm |  | Group Benefit Change
BS243 | 04 - Neurosurgical | Vercise Remote Control, Vercise Remote Control 2 | Remote patient control for DBS | One size only |  | Group Benefit Change
MC837 | 04 - Neurosurgical | Medtronic Activa Patient Programmer | Medtronic Activa Patient Programmer (Model 37642) | One size only |  | Group Benefit Change
NK109 | 04 - Neurosurgical | Patient or Clinician Programmer | Patient or Clinician Programmer | N/A |  | Group Benefit Change
SJ204 | 04 - Neurosurgical | Brio DBS Patient Controller 6856 | Patient Controller for DBS | One size only |  | Group Benefit Change
BS245 | 04 - Neurosurgical | Vercise Charging System | Recharging system for DBS | N/A |  | Group Benefit Change
MC945 | 04 - Neurosurgical | Medtronic ACTIVA Recharging System for Deep Brain Stimulation | Recharging System for Deep Brain Stimulation | One size only |  | Group Benefit Change
NK110 | 04 - Neurosurgical | Patient programmer Recharger | Patient programmer Recharger | N/A |  | Group Benefit Change
SJ351 | 04 - Neurosurgical | Brio LE Charging System 6722 | Charging system for Brio Deep Brain Stimualtion Device | One size only |  | Group Benefit Change
BS319 | 04 - Neurosurgical | Cartesia Directional Lead | Deep brain stimulation lead with 8 in-line contact electrodes. Independent 19-filar platinum-core. Contacts are separated circumferentially allowing for both axial and rotational stimulation selectivity. | 30cm - 45cm |  | Group Benefit Change
SJ378 | 04 - Neurosurgical | Infinity directional lead | Lead with 8 electrode segmented contacts. Steerable and directional current. | 30-90cm |  | Group Benefit Change
BS238 | 04 - Neurosurgical | Boston Scientific DBS Lead Kit | Deep brain stimulation lead with 8 in-line contact electrodes. Independent 19-filar platinum-core. | 30cm - 45cm |  | Group Benefit Change
MC244 | 04 - Neurosurgical | Medtronic Australasia DBS Lead Model 3389, Medtronic quadripolar Itrel II- 7424DBS, Active Implantable Stimulator & Ancillary Equipment | Deep brain stimulation lead with four platinum iridium electrodes Models 3387 and 3389. Electrode spacing is 1.5mm apart for Model 3387 and 0.5mm apart for Model 3389. PTFE, polyurethane, platinum/iridium, nickel alloy, tungsten | 28 - 40cm |  | Group Benefit Change
NK108 | 04 - Neurosurgical | Implantable Lead Kits | Implantable Lead Kits | Multiple sizes suitable for patient anatomy |  | Group Benefit Change
SJ148 | 04 - Neurosurgical | Libra Deep Brain Stimulation System - Leads 6142 - 6149 | DBS Leads 6142-6145 1.5mm electrode and space 1.5mm; 6146-6149 1.5mm electrode and 0.5mm space | 25-40cm |  | Group Benefit Change
SJ377 | 04 - Neurosurgical | Infinity Lead | Lead with 4 electrodes | 30-90cm |  | Group Benefit Change
BS239 | 04 - Neurosurgical | Boston Scientific DBS Extension Kit | Deep brain stimulation extension kit | 55cm |  | Group Benefit Change
BS293 | 04 - Neurosurgical | B26 Pocket Adaptor | Pocket Adaptor for Deep Brain Stimulation IPG | 15cm |  | Group Benefit Change
BS324 | 04 - Neurosurgical | Vercise M8 Adapter | 1 x 8 in-line connector designed to connect another manufacturer's previously implanted lead extensions to the Vercise Stimulator | 15 - 55cm |  | Group Benefit Change
MC305 | 04 - Neurosurgical | Low Profile Impedance Extension Kit for DBS Model 7482 | Silicone Rubber | 25, 40, 51, 66, 95cm |  | Group Benefit Change
MC852 | 04 - Neurosurgical | Medtronic Extension for Deep Brain Stimulation | Medtronic ACTIVA Stretch Coil Extension for use with ACTIVA RC and PC | 40cm, 60cm, 95cm |  | Group Benefit Change
MC940 | 04 - Neurosurgical | Pocket Adaptors for Deep Brain Stimulation | Pocket Adaptors for Deep Brain Stimulation (Single and Dual Channel) | 25.5cm and 27.4cm |  | Group Benefit Change
MI032 | 04 - Neurosurgical | Medtronic Extension for Deep Brain Stimulation | Extension for Deep Brain Stimulation | 40cm, 60cm, 95cm |  | Group Benefit Change
NK113 | 04 - Neurosurgical | Implantable Extension Kit | Implantable Extension Kit | Suitable for patient anatomy |  | Group Benefit Change
SJ234 | 04 - Neurosurgical | Pocket Adaptor | IS-1 Pocket Adaptor | 25cm and 50cm |  | Group Benefit Change
SJ350 | 04 - Neurosurgical | 8-Channel Adapter | 8-Channel Adapter | 10cm and 60cm |  | Group Benefit Change
SJ373 | 04 - Neurosurgical | St Jude Deep Brain Stimulation System | Extension Lead for DBS | 50-90cm |  | Group Benefit Change
MI073 | 04 - Neurosurgical | Medtronic MicroTargeting Electrodes | Microelectrodes used for intra-operative recording of neuronal activity for DBS | Various |  | Group Benefit Change
SJ198 | 04 - Neurosurgical | MicroTargeting Electrodes | Microtargeting mono- and bipolar- electrodes | 100-300mm |  | Group Benefit Change
BS244 | 04 - Neurosurgical | SureTek Burr Hole Cover | Burr hole cover | 14mm compatability |  | Group Benefit Change
MC767 | 04 - Neurosurgical | Stimloc | Burr Hole Cover | 14mm |  | Group Benefit Change
SJ199 | 04 - Neurosurgical | Guardian Burr Hole Cover System | Cranial Burr Hole Cover | 14 - 17mm outer diameter |  | Group Benefit Change
BS242 | 04 - Neurosurgical | Boston Scientific DBS OR Cable & Extension | OR cable and extension for DBS | One size only |  | Group Benefit Change
MC764 | 04 - Neurosurgical | Microelectrode Cable | Cable used for intracranial recording of neural activity prior to DBS | One size |  | Group Benefit Change
MC770 | 04 - Neurosurgical | Snap Lid Connector | Connector for implanted lead to external Implantable Pulse Generator | 2.5" x 5.0" |  | Group Benefit Change
MC842 | 04 - Neurosurgical | Medtronic Screening Cable (Twist Lock) | Screening Cable with Twist Lock for Intraoperative testing | One size only |  | Group Benefit Change
MC843 | 04 - Neurosurgical | Medtronic Screening Cable (Alligator Clip) | Screening Cable with Alligator Clip for Intraoperative testing | One size only |  | Group Benefit Change
BS240 | 04 - Neurosurgical | Vercise Physician's Spare Kit | Boots accessory kit for DBS | N/A |  | Group Benefit Change
BS241 | 04 - Neurosurgical | Boston Scientific DBS Tunneling Tool | Tunneling tool for DBS - straw, long | N/A |  | Group Benefit Change
MC826 | 04 - Neurosurgical | Medtronic Accessory Kit for Deep Brain Stimulation | Boots accessory kit for DBS (3550-25) | N/A |  | Group Benefit Change
MI003 | 04 - Neurosurgical | Medtronic DBS Tunneling Tool Accessory Kit | DBS Tunneling Tool Accessory Kit | One size only |  | Group Benefit Change
MI119 | 04 - Neurosurgical | Electrode Insertion Tube set | Electrode Insertion Tube Set for DBS | One size only |  | Group Benefit Change
BS322 | 04 - Neurosurgical | Precision Novi IPG | 16-output, multi-channel, neurostimulation system IPG with 3D algorythmic programming | One Size Only |  | Group Benefit Change
SJ379 | 04 - Neurosurgical | Proclaim IPG | Implantable pulse generator | 55mm, 68mm |  | Group Benefit Change
SJ389 | 04 - Neurosurgical | Proclaim DRG | Implantable Pulse Generator | one size only |  | Group Benefit Change
MC137 | 04 - Neurosurgical | Medtronic A/Asia, Synergy Dual Channel Implantable Pulse Generator Model 7427, Active Implantable Stimulators. | DCI - Pulse Generator: Synergy Dual Channel Implantable Pulse Generator Model 7427. Materials - Titanium | One size only |  | Group Benefit Change
MC742 | 04 - Neurosurgical | Prime Advanced | Implantable Neurostimulator | Dimensions: 65 x 49 x 15mm |  | Group Benefit Change
MI135 | 04 - Neurosurgical | PrimeAdvanced Surescan MRI Neurostimulator | 16 electrode non-rechargeable implantable neurostimulator for pain management with Surescan MRI technology Model 97702 | One size only |  | Group Benefit Change
SJ362 | 04 - Neurosurgical | Axium Neurostimulator System - Implantable Neurostimulator | Spinal modulation implantable neurostimulator. | 1 size; 31cc (1 presentation) |  | Group Benefit Change
MI004 | 04 - Neurosurgical | Medtronic RestoreSensor Implantable Neurostimulator | 16 Electrode Rechargeable implantable neurostimulator for pain management with AdaptiveStim | 22cm3 |  | Group Benefit Change
MI132 | 04 - Neurosurgical | RestoreSensor Surescan MRI Neurostimulator | 16 electrode rechargeable implantable neurostimulator for pain management with AdaptiveStim and Surescan MRI technology | One size only |  | Group Benefit Change
MI274 | 04 - Neurosurgical | Intellis AdaptiveStim Neurostimulator | 16 Electrode Rechargeable, multi-channel, implantable Neurostimulator for pain management with AdaptiveStim, SureScan MRI, and Overdrive technology | One size only |  | Group Benefit Change
BS254 | 04 - Neurosurgical | Precision Spectra IPG | 32-output, multi-channel, zero-volt rechargeable neurostimulation system IPG with 3D alogrythmic programming | One Size Only |  | Group Benefit Change
BS362 | 04 - Neurosurgical | Precision Spectra WaveWriter IPG | 32-output, multi-channel, zero-volt rechargeable neurostimulation system IPG with Combination Therapy, Sub-Perception Algorithms and Waveform Automation | One Size Only |  | Group Benefit Change
ER429 | 04 - Neurosurgical | Freedom-8A Receiver Stimulator Kit | Freedom Rechargeable Pulse Generator system with integral 8 electrode lead array | one size only |  | Group Benefit Change
FP001 | 04 - Neurosurgical | StimRouter Neuromodulation System Kit | Implantable multi-electrode lead with integrated receiver, delivery tools, external pulse transmitter, patient programmer, and charger set. | One size only |  | Group Benefit Change
BS330 | 04 - Neurosurgical | Precision Montage MRI IPG | MRI Conditional, 16-output, multi-channel, zero-volt rechargeable neurostimulation system IPG with 3D algorythmic programming | One Size Only |  | Group Benefit Change
SJ374 | 04 - Neurosurgical | Prodigy IPG | Implantable Pulse Generator | 26g |  | Group Benefit Change
MI275 | 04 - Neurosurgical | Intellis Neurostimulator | 16 Electrode Rechargeable, multi-channel, implantable Neurostimulator for pain management with SureScan MRI and Overdrive technology | One size only |  | Group Benefit Change
BS104 | 04 - Neurosurgical | Precision Plus IPG; Precision Plus IPG with Multiwave Technology | Rechargeable Neurostimulation System Implantable Pulse Generator. | One Size Only |  | Group Benefit Change
ER496 | 04 - Neurosurgical | Senza II IPG Kit | Implantable Pulse Generator Kit | One size only |  | Group Benefit Change
ER428 | 04 - Neurosurgical | Freedom-4A Receiver Stimulator Kit | Freedom Rechargeable Pulse Generator System with integral 4 electrode lead array | one size only |  | Group Benefit Change
MC746 | 04 - Neurosurgical | Restore Advanced INS | Implantable Neurostimulator | Dimensions: 65 x 49 x 15mm |  | Group Benefit Change
MC929 | 04 - Neurosurgical | Medtronic RestoreULTRA Neurostimulator | 16 Electrode Rechargeable implantable Neurostimulator for pain management (37712) | 22cc |  | Group Benefit Change
MI133 | 04 - Neurosurgical | RestoreUltra Surescan MRI Neurostimulator | 16 Electrode rechargeable implantable neurostimulator for pain management with Surescan MRI technology Model 97712 | One size only |  | Group Benefit Change
MI134 | 04 - Neurosurgical | RestoreAdvanced Surescan MRI Neurostimulator | 16 electrode rechargeable implantable neurostimulator for pain management with Surescan MRI technology Model 97713 | One size only |  | Group Benefit Change
SJ388 | 04 - Neurosurgical | Patient Programmer | Patient Programmer - bluetooth | iPod Touch |  | Group Benefit Change
BS106 | 04 - Neurosurgical | Precision Plus Remote Patient Programmer; Precision Plus with MultiwaveTechnology Remote Patient Programmer | Hand held remote control External Patient Programmer | One Size Only |  | Group Benefit Change
BS253 | 04 - Neurosurgical | Precision Spectra Patient Remote Programmer | Hand held remote control External Patient Programmer | One size only |  | Group Benefit Change
BS325 | 04 - Neurosurgical | FreeLink Remote Control Kit | Hand held remote control/external patient programmer | One size only |  | Group Benefit Change
ER432 | 04 - Neurosurgical | Wearable Antenna Assembly Kit | Freedom wearable antenna and patient programmer assembly kit (WAA programmer) | one size only |  | Group Benefit Change
MC247 | 04 - Neurosurgical | Patient Activators | Hand held device Models 7434 & 7435 to be used with Itrel III and Synergy Implantable Pulse Generators | One size only |  | Group Benefit Change
MC943 | 04 - Neurosurgical | Medtronic myStim Patient Programmer | Patient programmer for Restore and Prime Neurostimulation systems (Model 37743) | One size only |  | Group Benefit Change
MI005 | 04 - Neurosurgical | Medtronic myStim Patient Programmer (Model 37744) | Patient programmer for implantable neurostimulator | One size only |  | Group Benefit Change
MI138 | 04 - Neurosurgical | Surescan MRI Patient programmer | Patient controller for Surescan MRI Neurostimulators | One size only |  | Group Benefit Change
MI276 | 04 - Neurosurgical | Intellis Rechargeable Neurostimulation System - PTM Patient Programmer | External Patient Programmer Model 97745 | One Size Only |  | Group Benefit Change
SJ177 | 04 - Neurosurgical | ANS Spinal Cord Stimulation System (SCS) GENESIS | QuikLink Patient Programmer Model 3860 | One Size Only |  | Group Benefit Change
SJ183 | 04 - Neurosurgical | Eon Neurostimulation System | Eon Programmer #3851 | . |  | Group Benefit Change
SJ348 | 04 - Neurosurgical | Prodigy Patient Programmer | Prodigy Patient Programmer for use with Prodigy Neurostimulator. | One size. |  | Group Benefit Change
SJ355 | 04 - Neurosurgical | Axium Neurostimulator System - Programmer - Patient | Programmer - patient | 1 size (1 presentation) |  | Group Benefit Change
MC694 | 04 - Neurosurgical | Restore Rechargeable Neurostimulation System | External Patient Programmer Antenna Model 37092 | One size only |  | Group Benefit Change
ER009 | 04 - Neurosurgical | Nevro Spinal Cord Stimulation System (SCSS) - Patient Remote Kit | The patient remote control is a handheld, battery operated unit able to communicate via radiofrequency (RF) with the Implantable Pulse Generator and trial stimulator | N/A |  | Group Benefit Change
SJ173 | 04 - Neurosurgical | ANS Spinal Cord Stimulation System (SCS) GENESIS | Communication Magnet Model 1210 | One type only |  | Group Benefit Change
BS143 | 04 - Neurosurgical | Precision SCS External Patient Recharger System | External Patient Recharging System: Base Station, Charger, Cradle power supply, charger base station. | One size only |  | Group Benefit Change
ER008 | 04 - Neurosurgical | Nevro Spinal Cord Stimulation System (SCSS) - Charger Kit | The Charger is a battery powered rechargeable device intended to recharge the Implantable Pulse Generator (IPG) battery transcutaneously | N/A |  | Group Benefit Change
MC692 | 04 - Neurosurgical | Restore Rechargeable Neurostimulation System | External Patient Recharger System Model 37752 | one size only |  | Group Benefit Change
MI006 | 04 - Neurosurgical | Medtronic External Patient Recharger System Model 37754 | Patient recharger system for implantable neurostimulator | One size only |  | Group Benefit Change
MI139 | 04 - Neurosurgical | Medtronic Patient Recharger System | Recharging system for Surescan MRI Neurostimulators Model 97754 | One size only |  | Group Benefit Change
MI277 | 04 - Neurosurgical | Intellis Rechargeable Neurostimulation System - RTM Recharger | External Patient Recharger Model 97755 | One size only |  | Group Benefit Change
SJ342 | 04 - Neurosurgical | Eon Mini Charger | Charger to recharge Implantable Pulse Generator | One size |  | Group Benefit Change
SJ349 | 04 - Neurosurgical | Prodigy Charging System | Prodigy Charging System for use with Prodigy Neurostimulator. | One size |  | Group Benefit Change
SJ352 | 04 - Neurosurgical | Eon Charging System 3726 | Eon Charging System | One size |  | Group Benefit Change
MI280 | 04 - Neurosurgical | Intellis Wireless External Neurostimulator | Wireless External Neurostimulator | One size only |  | Group Benefit Change
ER430 | 04 - Neurosurgical | Freedom-4A Spare Lead Kit | Freedom quadripolar spare lead with accessories (stylets, anchor, needle, guide wire) | 1.35 mm dia, length 45 cm |  | Group Benefit Change
MC827 | 04 - Neurosurgical | Medtronic Pisces Quad Leads | Pisces Quad Lead (3487A), Pisces Quad Compact Lead (3887), Pisces Quad Plus Lead (3888) | Various |  | Group Benefit Change
MC828 | 04 - Neurosurgical | Medtronic Resume Surgical Leads | Surgical Leads - Resume II (3587A), Resume TL (3986A) | 25cm |  | Group Benefit Change
MC829 | 04 - Neurosurgical | Medtronic On Point Lead | On point peripheral nerve lead kit (3987A) | 25cm |  | Group Benefit Change
SJ162 | 04 - Neurosurgical | ANS Spinal Cord Stimulation System (SCS) | Quattrode Lead. 4 Electrode. | 30cm, 60cm, 90cm 110cm |  | Group Benefit Change
SJ186 | 04 - Neurosurgical | Lamitrode S Series Leads | Lamitrode S Series, 4 Channel, Model # 3243 | Length = 30cm |  | Group Benefit Change
SJ187 | 04 - Neurosurgical | Lamitrode S Series Leads | Lamitrode S Series, 4 Channel, Model # 3246 | Length = 60cm, 90cm, 110cm |  | Group Benefit Change
SJ359 | 04 - Neurosurgical | Axium Neurostimulator System - Implant Lead Kit | Implant lead kit and Implant lead kit, slim tip | Package containing either 50cm or 90cm lead |  | Group Benefit Change
BS109 | 04 - Neurosurgical | Precision SCS Eight Contact Leads | Eight contact percutaneous leads. | 30cm to 70cm |  | Group Benefit Change
BS331 | 04 - Neurosurgical | Avista MRI 8 Contact Lead | Eight contact percutaneous leads, MRI Conditional | 56cm - 74cm |  | Group Benefit Change
ER006 | 04 - Neurosurgical | Nevro Spinal Cord Stimulation System (SCSS) - Lead Kit | The percutaneous lead is intended to be single use and interfaces with the Implantable Pulse Generator, lead extender OR cable, and lead accessories. | Spacing: 1-9mm spacing, 1-9mm in 1mm increments; Length: 30-90cm in 5cm increments |  | Group Benefit Change
ER431 | 04 - Neurosurgical | Freedom-8A Spare Lead Kit | Freedom octapolar spare lead with accessories (stylets, anchor, needle, guide wire) | 1.35 mm dia, length 45 cm |  | Group Benefit Change
MC135 | 04 - Neurosurgical | Medtronic Specify Lead | 8 electrode surgical lead kit | One size only |  | Group Benefit Change
MC361 | 04 - Neurosurgical | 2X4 Hinged Surgical Lead model 3999 | Materials: silicone rubber, platinum-iridium, polyurethane | 30, 45 & 60cm |  | Group Benefit Change
MC690 | 04 - Neurosurgical | Neurostimulation System - Octad Leads | Octad Standard Lead Kit without Percutaneous Extension Model 3777, | 45, 60 & 75cm |  | Group Benefit Change
MC710 | 04 - Neurosurgical | Neurostimulation System - Octad Leads | Octad Standard Lead Kit with Percutaneous extension model 3877 | 45, 60 & 75cm |  | Group Benefit Change
MC711 | 04 - Neurosurgical | Neurostimulation System - Octad Leads | Octad Compact Lead Kit without Percutaneous Extension Model 3778 | 45, 60 & 75cm |  | Group Benefit Change
MC712 | 04 - Neurosurgical | Neurostimulation System - Octad Leads | Octad Compact Lead Kit with Percutaneous Extension Model 3878 | 45, 60 & 75cm |  | Group Benefit Change
MC740 | 04 - Neurosurgical | SCS Sub Compact Lead | Octad Sub Compact Lead Kit without Percutaneous Extension Model 3776 | 45, 60 and 75cm |  | Group Benefit Change
MC759 | 04 - Neurosurgical | SCS Sub Compact Lead | Ocatd Sub Compact Lead Kit with Percutaneous Extension Model 3876 | 45, 60 and 75cm |  | Group Benefit Change
MI136 | 04 - Neurosurgical | Vectris Surescan MRI Neurostimulation Leads | Octad Compact Lead Kit Model 977A2, Subcompact lead Kit Model 977A1 | 60cm, 75cm, 90cm |  | Group Benefit Change
SJ161 | 04 - Neurosurgical | ANS Spinal Cord Stimulation System (SCS) | Octrode Lead. 8 Electrode (thoracic or cervical placement). | 30cm, 60cm, 90cm 110cm |  | Group Benefit Change
SJ168 | 04 - Neurosurgical | ANS Spinal Cord Stimulation System (SCS) | Lamitrode Plate Electrode | 60cm, 90cm, 110cm |  | Group Benefit Change
SJ185 | 04 - Neurosurgical | Lamitrode S Series | Lamitrode S Series, 8 Channel | Length = 30-110cm |  | Group Benefit Change
SJ188 | 04 - Neurosurgical | Lamitrode C Series Leads | Lamitrode C Series, 8 Channel, Model # 3245 | Length = 60cm, 90cm, 110cmm |  | Group Benefit Change
BS255 | 04 - Neurosurgical | CoverEdge 32 Contact Surgical Leads | CoverEdge 32 has 4x8 tightly-spaced electrodes and CoverEdge 32 X has 4x8 widely-spaced electrodes. | Up to 70cm in length |  | Group Benefit Change
BS356 | 04 - Neurosurgical | INFINION Lead | 16 contact point leads with multiple independent current control | 50cm - 70cm |  | Group Benefit Change
BS357 | 04 - Neurosurgical | ARTISAN, ARTISAN MRI Lead | 16 contact point leads with multiple independent current control | 50cm - 70cm |  | Group Benefit Change
MC776 | 04 - Neurosurgical | Specify 5-6-5 Surgical Lead | Triple Array 16 Electrode Surgical Lead with Duraloc Technology | 30, 65cm |  | Group Benefit Change
MC942 | 04 - Neurosurgical | Specify 2x8 Surgical Lead | Surgical Lead | 30cm and 65cm |  | Group Benefit Change
MI199 | 04 - Neurosurgical | Specify SureScan MRI 5-6-5 Lead Kit | Triple Array 16 Electrode Surgical Lead MRICS | 65 - 90 cms |  | Group Benefit Change
MI209 | 04 - Neurosurgical | Specify SureScan MRI 2x8 Surgical Lead Kit | MRI conditional surgical lead | 65-90cms |  | Group Benefit Change
SJ138 | 04 - Neurosurgical | Lamitrode Lead - Tripole 16C | Tripole 16C - 3214, 3128, 3219, 3220, 3221 | 30-110cm |  | Group Benefit Change
SJ169 | 04 - Neurosurgical | ANS Spinal Cord Stimulation System (SCS) | Lamitrode Dual 8 Plate Electrode Lead | One size only |  | Group Benefit Change
SJ191 | 04 - Neurosurgical | Lamitrode C Series Leads | Lamitrode C Series, 16 Channel, Model # 3289 | Length = 60cm |  | Group Benefit Change
BS312 | 04 - Neurosurgical | Infinion CX Lead | 1 x 16 lead with two 8 contact tails | 50 - 70cm |  | Group Benefit Change
ER388 | 04 - Neurosurgical | Surpass Surgical Lead | 16 Contact Lead with two bifurcating 8 contact tails with embedded differentiating colour pigment in tail | Length: 30 - 90 cm |  | Group Benefit Change
SJ231 | 04 - Neurosurgical | Penta Leads | Paddle leads (Penta Leads have a curved paddle instead of a conventional flat paddle) | 2-3mm, 30cm-110cm |  | Group Benefit Change
BS118 | 04 - Neurosurgical | Precision SCS Lead Blanks | Lead Blank | One Size Only |  | Group Benefit Change
BS119 | 04 - Neurosurgical | Precision SCS Trial Leads | Trial Leads | 30cm - 70cm |  | Group Benefit Change
ER434 | 04 - Neurosurgical | Freedom-4A Trial Lead Kit; Freedom-8A Trial Lead Kit | Freedom Trial Lead Kit | 1.35 mm dia, length 45 cm |  | Group Benefit Change
MI137 | 04 - Neurosurgical | Medtronic Vectris Neurostimulation Trial Lead | Octad Compact Trial lead Kit Model 977D2 and Subcompact Model 977D1 | 60cm |  | Group Benefit Change
BS111 | 04 - Neurosurgical | Precision SCS Lead Extensions | Lead Extensions | 25cm to 55cm |  | Group Benefit Change
BS158 | 04 - Neurosurgical | Precision Connector M1 | Lead extension for Precision SCS System | 35. 55. 70 cm length |  | Group Benefit Change
BS169 | 04 - Neurosurgical | Precision SCS Splitter | Lead extension for connection of multiple leads | Multiple Configurations |  | Group Benefit Change
BS323 | 04 - Neurosurgical | Precision M8 Adaptor | Designed to connect a Precision IPG or Precision Spectra IPG to another manufacturer's previously implanted compatible lead or lead extension | 15cm - 55cm |  | Group Benefit Change
ER007 | 04 - Neurosurgical | Nevro Spinal Cord Stimulation System (SCSS) - Lead Extension Kit | The lead extender is intended to be used when the implant site for the Implantable Pulse Generator is too far from the stimulation site to directly connect the stimulation lead. | Length: 15cm-60cm, in increments of 5cm |  | Group Benefit Change
ER102 | 04 - Neurosurgical | Nevro Spinal Cord Stimulation System (SCSS) - Pocket Adaptor Kit - S8 | The Pocket Adaptor is intended to be used when replacing a previously implanted Pulse Generator with the Nevro Implantable Pulse Generator. The Pocket Adaptor interfaces the Nevro Implantable Pulse Generator to another manufacturer's previously implanted compatible lead or lead extension. | Length of 10cm to 60cm, in increments of 1cm. |  | Group Benefit Change
ER130 | 04 - Neurosurgical | Nevro Spinal Cord Stimulation System (SCSS) - Pocket Adaptor Kit - M8 | The Pocket Adaptor is intended to be used when replacing a previously implanted Pulse Generator with the Nevro Implantable Pulse Generator. The Pocket Adaptor interfaces the Nevro Implantable Pulse Generator to another manufacturer's previously implanted compatible lead or lead extension | Length of 10cm to 60cm, in increments of 1cm |  | Group Benefit Change
MC315 | 04 - Neurosurgical | Low Profile Impedance Extension Kit for SCS Model 7489 | Silicone rubber | 10, 25, 40, 51, 66cm |  | Group Benefit Change
MC688 | 04 - Neurosurgical | Neurostimulation System - Extensions | 1 x 8 Synergy Extension Kit Model 7472; 1 x 8 Extension Kit Model 37081 | 20, 40 & 60cm |  | Group Benefit Change
MC733 | 04 - Neurosurgical | Quadripolar Stretch-Coil Extensions | Model 37083 Single, Silver and Silicone Rubber | 20cm - 60cm |  | Group Benefit Change
MC734 | 04 - Neurosurgical | Quadripolar Stretch-Coil Extensions | Model 37082 Bifurcated, Silver and Silicone Rubber | 20cm - 60cm |  | Group Benefit Change
MC941 | 04 - Neurosurgical | Pocket Adaptors for Spinal Cord Stimulation | Pocket Adaptors for Spinal Cord Stimulation (Single and Dual Channel) | 12.9cm, 25.5cm and 27.4cm |  | Group Benefit Change
SJ160 | 04 - Neurosurgical | ANS Spinal Cord Stimulation System (SCS) | Lead Extensions - in addition to 3341, 3342, 3343, 3382 and 3383, additional model 3346 - Dual Quad Extension and 3386 - single octrode extension | 60cm length |  | Group Benefit Change
SJ178 | 04 - Neurosurgical | A127 Lead Extension | A127 Lead Extension | 15cm, 40cm, 60cm, 90cm |  | Group Benefit Change
SJ358 | 04 - Neurosurgical | Axium Neurostimulator System - Lead Extension Kit | Lead extension kit. | 1 size (1 presentation) |  | Group Benefit Change
ER433 | 04 - Neurosurgical | Sterile Revision Kit | Freedom sterile revision kit (stylets, needles, anchor) | one size only |  | Group Benefit Change
MC094 | 04 - Neurosurgical | Stimulator Accessory Kit - Pisces Quad; Pisces Z Lead Revision Kit; Pisces Quad Revision Kit; Octad Revision Kit | Model 3550-10 revision kit. 1 x boot, 1 x twistlock anchor, 2 x silicone anchors, 1 x hex wrench, 1 x epidural needle 15 gauge, 1 x percutaneous extension (inline) with set screws, 1 x ball-tipped (bent) 28cm stylet for Pisces-Quad lead, 1 x ball-tipped ( | One size only |  | Group Benefit Change
MC689 | 04 - Neurosurgical | Lead Revision Kits | Sterile Revision Kit for Octad leads 45cm (3550-26), Sterile Revision Kit for Octad leads 60-75cm (3550-27) | 30 & 45cm; 60 & 75cm |  | Group Benefit Change
MI140 | 04 - Neurosurgical | Revision kit Surescan MRI leads | Sterile Revision Kit for Surescan MRI leads | 60cm, 75cm, 90cm |  | Group Benefit Change
SJ356 | 04 - Neurosurgical | Axium Neurostimulator System - Lead accessories kit | Lead accessories kit. | 1 size (1 presentation) |  | Group Benefit Change
BS121 | 04 - Neurosurgical | Precision SCS IPG Port | IPG Port Plug | One Size Only |  | Group Benefit Change
ER042 | 04 - Neurosurgical | Nevro Spinal Cord Stimulation System (SCSS) - IPG Port Plug Kit | The Implantable Pulse Generator (IPG) Port Plug is provided to seal the port of the IPG that is not is use. | N/A |  | Group Benefit Change
MC687 | 04 - Neurosurgical | Neurostimulation System - Accessory Kits | Lead Accessory Plug and Closed Boot Kit Model 3550-29 | . |  | Group Benefit Change
MC825 | 04 - Neurosurgical | Medtronic Percutaneous Quad extension | Percutaneous extension (in line connector for quadripolar leads only) | One size only |  | Group Benefit Change
MI050 | 04 - Neurosurgical | Synergy IPG Connector Plug | Synergy IPG Connector Plug | Various |  | Group Benefit Change
SJ290 | 04 - Neurosurgical | Port Plug | Port Plug | One size only |  | Group Benefit Change
BS120 | 04 - Neurosurgical | Clik Anchor Kit | Clik, Clik X, Clik X MRI Anchors | Two anchors |  | Changed Benefit
BS246 | 04 - Neurosurgical | Introducer Kit | Introducer intended for the percutaneous introduction and placement of leads. | Length: 13cm; 23cm. |  | Group Benefit Change
BS247 | 04 - Neurosurgical | Stylet Kit | Stylet Kit with steering cap and stiffer stylet | Stiffer stylet length: Up to 74cm |  | Group Benefit Change
BS249 | 04 - Neurosurgical | Medical Adhesive | Medical adhesive is used to assist in fixing the lead to the suture sleeve. | One size |  | Group Benefit Change
BS256 | 04 - Neurosurgical | Tunnelling Tools | Aid in placement of leads. | Various |  | Group Benefit Change
BS257 | 04 - Neurosurgical | Wrenches | Used to secure leads and anchors. | One size only |  | Group Benefit Change
BS258 | 04 - Neurosurgical | Insertion Needles | Aid in placement of leads. | Various |  | Group Benefit Change
BS259 | 04 - Neurosurgical | Passing Elevators and Paddle Blanks | Aid in placement of leads, helps verify that the epidural space is cleared. | Various |  | Group Benefit Change
ER036 | 04 - Neurosurgical | Nevro Spinal Cord Stimulation System (SCSS) - Coiled Lead Blank Kit | The Coiled Lead Blank made out of stainless steel is optionally used during surgery to clear a path for the introduction of the SCS Lead into the epidural space. The coiled lead blank is a tool used to help clear obstructions within the cannula of the insertion needle and may be used by the physician to verify access to the epidural space. | N/A |  | Group Benefit Change
ER037 | 04 - Neurosurgical | Nevro Spinal Cord Stimulation System (SCSS) - Insertion Needle Kit | The Insertion Needle is used during implant surgery to introduce the Lead between the vetebra into the epidural space. The insertion needle is a two part needle that contains a cannula and stylet to facilitate access to the spinal canal for lead placement | Length: 5-15cm, in increments of 1cm |  | Group Benefit Change
ER038 | 04 - Neurosurgical | Nevro Spinal Cord Stimulation System (SCSS) - Tunneling Tool Kit | The Tunneling Tool creates a subcutaneous tunnel from the Implantable Pulse Generator (IPG) site to the midline incision. The tunneling tool is passed subcutanously to deliver the leads from needle insertion site to the IPG site | Length: 20-50cm, in increments of 1cm |  | Group Benefit Change
ER039 | 04 - Neurosurgical | Nevro Spinal Cord Stimulation System (SCSS) - Cable Kit | The cables are used during the Lead implant procedure and patient trial to make electrical and mechanical connections between the Trial Stimulator and the Lead or Lead extension. There is a separate adaptor cable that allows the use of the Medtronic lead with the Nevro Senza System | N/A |  | Group Benefit Change
ER040 | 04 - Neurosurgical | Nevro Spinal Cord Stimulation System (SCSS) - Lead Anchor Kit | The Lead Anchors are used to anchor the lead to the fascia or supraspinous ligament. Lead Anchors are designed to slide freely over the lead length to the required fixation position and sutures are then tied around the anchor clamping the sleeve in place on the lead. | N/A |  | Group Benefit Change
ER041 | 04 - Neurosurgical | Nevro Spinal Cord Stimulation System (SCSS) - Torque Wrench Kit | The Torque Wrench is used to tighten the set screws that lock the lead into the Implantable Pulse Generator or to lock the lead into a lead extension | N/A |  | Group Benefit Change
ER043 | 04 - Neurosurgical | Nevro Spinal Cord Stimulation System (SCSS) - IPG Template Kit | The Implantable Pulse Generator (IPG) Template is an aid for the physician to assist in the proper sizing of the IPG pocket. | N/A |  | Group Benefit Change
ER044 | 04 - Neurosurgical | Nevro Spinal Cord Stimulation System (SCSS) - Stylet Kit | The Stylets are used to push and "steer" the stimulation Lead into place. These are standard configurations offered across industry offering the implanter the flexibility to maneuver the leads through the epidural space to the desired implant location. | Offered in Straight, Curved or Tapered versions. Diameter: 0.3mm or 0.35, Length:30-90cm in 5cm increments, Angle: 15-30 degrees in 5 degree increments |  | Group Benefit Change
ER511 | 04 - Neurosurgical | Senza II IPG Template | Aid for physicians in proper sizing of the IPG implant pocket | One size only |  | Group Benefit Change
MC731 | 04 - Neurosurgical | Titan Anchor | Silicone with titanium insert | One size only |  | Group Benefit Change
MC930 | 04 - Neurosurgical | 3550-P4 Passing Elevator Accessory Kit | Kit Contents: 4 Passing Elevators compatible with various leads | One size |  | Group Benefit Change
MC931 | 04 - Neurosurgical | 3550-63 Percutaneous Lead Introducer Accessory Kit | Percutaneous Lead Introducer Accessory Kit | One size only |  | Group Benefit Change
MC951 | 04 - Neurosurgical | Multi-Lead Trialing Cable | Connector for implanted lead to External Neurostimulator | One size only |  | Group Benefit Change
MI038 | 04 - Neurosurgical | Medtronic Neurostimulation Accessories (Wrenches and screws) | Accessories for implant of neurostimulation lead | One size only |  | Group Benefit Change
MI039 | 04 - Neurosurgical | Medtronic Neurostimulation Accessories (Needles) | Accessories for implant of neurostimulation lead | Various |  | Group Benefit Change
MI051 | 04 - Neurosurgical | Medtronic Neurostimulation Tunnelling Tools | Tunnelling Tools | Various |  | Group Benefit Change
MI052 | 04 - Neurosurgical | Medtronic Neurostimulation Accessory Kits | EZ Anchor, Boot and Anchor Kit | Various |  | Group Benefit Change
MI055 | 04 - Neurosurgical | Medtronic Pocket Sizer | Implant accessory designed to aid in the creation of a pocket for Medtronic implantable neurostimulators. | One size only |  | Group Benefit Change
MI067 | 04 - Neurosurgical | Injex Anchor Kit | Neurostimulation Anchor Kit | One Size |  | Group Benefit Change
SJ285 | 04 - Neurosurgical | Strain Relief | Strain Relief | One size only |  | Group Benefit Change
SJ286 | 04 - Neurosurgical | Anchor (Swift Lock) | Swift Lock Anchor | One size only |  | Group Benefit Change
SJ287 | 04 - Neurosurgical | Anchor (Cinch) | Cinch Anchor | One size only |  | Group Benefit Change
SJ288 | 04 - Neurosurgical | Anchor (Butterfly) | Lead Anchor (Butterfly) | One size only |  | Group Benefit Change
SJ289 | 04 - Neurosurgical | Anchor (long) | Lead Anchor (Long) | One size only |  | Group Benefit Change
SJ302 | 04 - Neurosurgical | Epidural Needle | A tool used to introduce a lead percutaneously. | 14-15 Gauge, 4-6 inch |  | Group Benefit Change
SJ304 | 04 - Neurosurgical | Introde-AK Lead Introducer | A flexible tool passed over a partially-implanted lead or guide wire in order to establish the appropriate pathway for a lead to follow in the epidural space despite obstructions. | 4" and 9" |  | Group Benefit Change
SJ305 | 04 - Neurosurgical | Tunneling Tool | A tool used to creat a subcutaneous passage to pass the lead from the lead implant site to the IPG pocket site. | 12", 20" |  | Group Benefit Change
SJ306 | 04 - Neurosurgical | Guide Wire for Percutaneous Leads | A tool used to establish and/or access the appropriate pathway in the epidural space before implanting the lead. | One size |  | Group Benefit Change
SJ307 | 04 - Neurosurgical | Straight and Curved Stylet | A tool used to aid in positioning and repositioning the lead intra-operatively to ensure accurate placement. | 30cm - 90cm |  | Group Benefit Change
SJ308 | 04 - Neurosurgical | Torque Wrench | A tool to set or release the IPG setscrew that connects an implanted lead to the IPG header. | One size |  | Group Benefit Change
SJ315 | 04 - Neurosurgical | Standard Trial Cable Octrode and Quattrode | Connector which connects implanted lead to external stimulator | One size |  | Group Benefit Change
SJ357 | 04 - Neurosurgical | Axium Neurostimulator System - Connector Cable Kit | Connector cable kit. | 1 size (1 presentation) |  | Group Benefit Change
SJ360 | 04 - Neurosurgical | Axium Neurostimulator System - Tunneling Tool | Tunneling tool. | 30cm or 51cm |  | Group Benefit Change
SJ361 | 04 - Neurosurgical | Axium Neurostimulator System - Curved Needle | A curved needle (one size 14G,4.5in), a single use accessory, providing access to the epidural space during the surgical procedure of inserting a Neurostimulation System. | One Size - (14G, 4.5in) |  | Group Benefit Change
SJ411 | 04 - Neurosurgical | Abbott IPG Pocket Sizer | Implant accessory designed to aid in the creation of a pocket for Abbott implantable neurostimulators | 55-58mm |  | Group Benefit Change
SJ283 | 04 - Neurosurgical | Epiducer - Lead Delivery System | Lead Delivery System | 13cm, 19cm |  | Group Benefit Change
SJ354 | 04 - Neurosurgical | Axium Neurostimulator System - 22cm Delivery Sheath Kit - small curve and big curve | 22cm delivery sheath kit - small curve and big curve. | 2 sizes (2 presentations) 1 x Big Curve -MN23950AU 1 x Small Curve - MN23850AU |  | Group Benefit Change
BS248 | 04 - Neurosurgical | OR Cable | OR Cable | Lengths up to 65cm |  | Group Benefit Change
MI049 | 04 - Neurosurgical | Medtronic Neurostimulation Screening Cable | Screening Cable | One size only |  | Group Benefit Change
SJ371 | 04 - Neurosurgical | St Jude neurostimulation screening cable | MultiLead screening cable | one size only |  | Group Benefit Change
SJ372 | 04 - Neurosurgical | St Jude neurostimulation trial header connector | Trial System Header Connector | one size only |  | Group Benefit Change
MC313 | 04 - Neurosurgical | Synchro Med II Pump | Model No's 8637-20 & 8637-40, Composition - Titanium | 20 ml & 40 ml |  | Group Benefit Change
MC944 | 04 - Neurosurgical | 8835 Personal Therapy Manager for Synchromed Pumps | Personal Therapy Manager for SynchroMed II implantable infusion pumps | One size only |  | Group Benefit Change
MI027 | 04 - Neurosurgical | Medtronic Ascenda Intrathecal Catheter | Intrathecal Catheter | 114cm, 140cm |  | Group Benefit Change
MC741 | 04 - Neurosurgical | Indura Intrathecal Catheter | Sutureless pump connector, Silicone, Titanium and Nylon | One size only |  | Group Benefit Change
MC774 | 04 - Neurosurgical | 8578 Sutureless Pump Connector | Sutureless Pump Connector: Material radiopaque silicon titanium, nylon | One size only |  | Group Benefit Change
MC817 | 04 - Neurosurgical | Medtronic Intrathecal Catheter Revision Kit (Proximal) | Revision kit to repair proximal end of intrathecal catheter (8596SC) | 66cm |  | Group Benefit Change
MC818 | 04 - Neurosurgical | Medtronic Intrathecal Catheter Revision Kit (Distal) | Revision kit to repair distal end of intrathecal catheter (8598A) | 38.1cm |  | Group Benefit Change
MI029 | 04 - Neurosurgical | Medtronic Ascenda Spinal Segment Revision Kit | Intrathecal Catheter Spinal Segment Revision Kit | One Size |  | Group Benefit Change
MI030 | 04 - Neurosurgical | Medtronic Ascenda Pump Segment Revision Kit | Intrathecal Catheter Pump Segment Revision Kit | One Size |  | Group Benefit Change
MI164 | 04 - Neurosurgical | Medtronic Infusion Pump Refill Kit | Bulk Refill Kit containing 8 refill packs | One size only |  | Changed Benefit
MI028 | 04 - Neurosurgical | Medtronic Ascenda Component Accessory Kits | Accessories for implantable drug pumps The Ascenda Kit consists of single-use aids integral for implanting the Intrathecal Catheter (App 028), which are only suitable for use with the patient in whom the intrathecal catheter is implanted. Kit includes: - Anchor with anchor dispenser - Anchor removal tool - Catheter connector with 2 attached coils. The Ascenda provides better stabilization and reduced catheter dislodgement due to a newly designed anchor and dispensing tool. | One size |  | Group Benefit Change
MI048 | 04 - Neurosurgical | Intrathecal catheter accessory | Tunnelling rods - Stainless steel | 38-60cm |  | Group Benefit Change
SA174 | 04 - Neurosurgical | VNS Therapy Pulse/Pulse Duo | Model 102/102R Generator | One size only |  | Group Benefit Change
SA185 | 04 - Neurosurgical | VNS Therapy Demipulse Generator 103 | The generator is an implantable multiprogrammable pulse generator that delivers electrical signals to the vagus nerve. The pulse generator is housed in a hermetically sealed titanium case and is powered by a single battery. Electrical signals are transmitted from the pulse generator to the vagus nerve by the lead. The VNS Therapy System is indicated for use as an adjunctive therapy in reducing the frequency of seizures in patients whose epileptic disorder is dominated by partial seizures (with or without secondary generalization) or generalized seizures that are refractory to seizure medications. | Lead Receptacle 0.126 in (3.2 mm) Dimension 1.8 in x 1.3 in x 0.27 in (45 mm x 32 mm x 6.9mm) Weight 0.56 oz (16 g) The 103 is smaller than previous devices, and fits in the palm of your hand and may be used in pediatric patients |  | Group Benefit Change
SA186 | 04 - Neurosurgical | Aspire SR Pulse Generator Model 106 | The 106 VNS therapy system is indicated for use as a adjunctive therapy in reducing the frequency of seizures in patients whose epileptic disorder is dominated by partial seizures (with or without secondary generalization) or generalized seizures that are refractory to seizure medications. Model 106 has the added feature of Autostim. In patients who experience Ictal Tachycardia which is defined as an increase in heart rate during a seizure specifically from baseline to a rate greater than 100 BPM and is at least 55% increase or 35 BPM increase from baseline delivering a therapeutic stimulation automatically delivered on detection of a physiological signal indicative of the onset of a seizure. | Lead receptacle - 0.126 in (3.2 mm) nominal Dimensions -2.0 in x 2.0 in x 0.27 in (52 mm x 52 mm x 6.9 mm) Weight- 0.88 oz (25 g) |  | Group Benefit Change
SA175 | 04 - Neurosurgical | VNS Therapy Lead | Model 302 | One size only |  | Group Benefit Change
SA187 | 04 - Neurosurgical | VNS Therapy PerenniaFLEX Model 304.2 & 304.3 | Model 304 lead is a silicone insulated implantable patient lead, delivering the electrical signal from the Pulse Generator to the Vagus Nerve. | Lead Body Diameter : 2mm (.08 in) Insulation: Silicone Overall Length: 43cm Inner Diameter of Helix Model 304.20 ; 2mm (.08 in) inner diameter Model 304.30 ; 3mm (.12 in) inner diameter |  | Group Benefit Change
AS196 | 04 - Neurosurgical | Solitaire | Solitaire Neurovascular Remodelling Device is a self-expanding, fully retrievable device which can be delivered and deployed by a single operator. | Diameter: 3-6mm Length: 15-40mm |  | Group Benefit Change
CB012 | 04 - Neurosurgical | LVIS Intraluminal Support Device | Self-expanding intracranial vascular stent | Diameters: 2.5, 3.5, 4.5, 5.5mm Lengths: 9-30mm |  | Group Benefit Change
HW470 | 04 - Neurosurgical | Wingspan Stent System | Wingspan Self Expanding Nitonol Stent and delivery catheter | Stent diameters: 2.5mm to 4.5mm; Stent lengths: 9.0mm to 20.0mm |  | Group Benefit Change
HW567 | 04 - Neurosurgical | Neuroform ATLAS Stent System | The Neuroform Atlas (Atlas) Stent System is intended to be used for stent assisted embolization for intracranial aneurysm therapy. The purpose of the stent is to retain the occlusive devices within the aneurysm. Occlusive devices can be delivered prior to stent placement or after stent placement. The Atlas Stent System consists of a self-expanding, sterile, nitinol stent preloaded over a delivery wire inside an introducer sheath. The sheath and delivery wire are used to transfer the stent into a 0.0165 to 0.017 inch internal diameter microcatheter. After transferring the stent, the sheath is removed from the proximal end of the delivery wire. The delivery wire is then used to advance the stent to the distal end of the microcatheter. The microcatheter and stent system are repositioned as a unit to ensure the stent is located across the aneurysm. The stent is deployed by stabilizing the delivery wire and withdrawing the microcatheter. The Neuroform Atlas stent cannot be repositioned or captured once deployed. | Stent Diameter (mm): 3.0, 4.0, 4.5 Stent Length (mm): 15, 21, 24, 30 |  | Group Benefit Change
JJ650 | 04 - Neurosurgical | Cordis Enterprise Vascular Reconstruction Device and Delivery System | Closed Cell Design Nitinol Neurovascular | 4.5 mm in diameter and 4 different lengths: 14mm, 22mm, 28mm and 37mm |  | Group Benefit Change
ME209 | 04 - Neurosurgical | Leo+ | Leo+ Stent | D 2.0mm L 12mm, 18mm, 25mm. D 2.5mm L 12mm, 18mm, 25mm, 30mm, 35mm. D 3.0mm L 12mm, 18mm, 25mm, 35mm D 3.5mm L 12mm, 18mm, 25mm, 30mm, 35mm, 50mm. D 4.5mm L 15mm, 20mm, 25mm, 30mm, 40mm, 50mm, 75mm. D 5.5mm L 25mm, 30mm, 35mm, 50mm, 60mm, 75mm. |  | Group Benefit Change
AS193 | 04 - Neurosurgical | Axium Detachable Coil System | Platinum alloy coils (including coils enlaced with PGLA filaments and Nylon Fibers) attached to a composite implant delivery pusher with a radiopaque positioning marker. The proximal end of the pusher is loaded into the Actuator which detaches the coil. | Diameter: 1.5 - 25mm; Length: 1 - 50cm |  | Group Benefit Change
CB010 | 04 - Neurosurgical | Hydrocoils | Framing and filling coils with Hydrogel. | Diam: 1-24mm Length: 1-50cm |  | Group Benefit Change
CB011 | 04 - Neurosurgical | Microplex Coils | Framing and filling coils | Diam: 1-24mm Length: 1-68cm |  | Group Benefit Change
EE034 | 04 - Neurosurgical | Concerto Detachable Coil System | Platinum alloy coils (including coils enlaced with PGLA filaments and Nylon Fibers) attached to a composite implant delivery pusher with a radiopaque positioning marker. The proximal end of the pusher is loaded into the Actuator which detaches the coil. | Diameter: 1.5 - 25mm; Length: 1 - 50cm |  | Group Benefit Change
HW467 | 04 - Neurosurgical | Target Detachable Coils | Detachable Platinum coils | Coil Diameter: 1mm to 24mm Coil Length: 1cm to 50cm |  | Group Benefit Change
JJ960 | 04 - Neurosurgical | Galaxy G3 | Stretch Resistant Coil | Length 1.5 to 30cm |  | Group Benefit Change
ME226 | 04 - Neurosurgical | Optima Coil System | Implantable embolization Coil comprised of platinum-tungsten alloy attached to a proximal stainless steel hypo-tube and distal body coil delivery pusher with a radiopaque distal positioning marker and a proximal fluorosafe marker. | Various sizes as attached. |  | Group Benefit Change
MI240 | 04 - Neurosurgical | Axium Prime Detachable Coil - Extra Soft | Platinum alloy embolization coil attached to a composite implant delivery pusher with a radiopaque positioning marker and hand-held Instant Detacher, which when activated, mechanically detaches the coil from the delivery pusher tip. | 3D Shape: diameter 1 to 3.5 mm; length 2 to 10 cm; Volume 1.34 to 6.70 mm3 Helical Shape: diameter 1 to 3 mm; length 1 to 10 cm; Volume 0.67 to 6.70 mm3 |  | Group Benefit Change
MN137 | 04 - Neurosurgical | Ultipaq Microcoil System | Platinum Coil | 2 to 4mm loop diameter |  | Group Benefit Change
MN139 | 04 - Neurosurgical | Helipaq Microcoil System | Platinum Coil | 2 to 20mm coil diameter |  | Group Benefit Change
MN140 | 04 - Neurosurgical | Micrusframe | Stretch Resistant Coil | 2 to 18mm loop diameter |  | Group Benefit Change
MN142 | 04 - Neurosurgical | Helipaq Microcoil System | Cerecyte coils | 2 to 20mm loop diameter |  | Group Benefit Change
MN143 | 04 - Neurosurgical | Ultipaq Microcoil System | Cerecyte coils | 2 to 4mm loop diameter |  | Group Benefit Change
MN144 | 04 - Neurosurgical | Micrusphere Microcoil System | Cerecyte coils | 2 to 18mm loop diameter |  | Group Benefit Change
MN145 | 04 - Neurosurgical | Presidio Microcoil System | Cerecyte coils | 4 to 20mm loop diameter |  | Group Benefit Change
MN146 | 04 - Neurosurgical | Cashmere Microcoil System | Platinum and Cerecyte coils | 2 to 12mm loop diameter |  | Group Benefit Change
MN165 | 04 - Neurosurgical | Delta Coiling Systems | Stretch Resistant Coiling | 1.5 to 24mm diameter |  | Group Benefit Change
PN003 | 04 - Neurosurgical | Penumbra Coil System / Penumbra Complex Standard Coil 400 | Frame configuration coil, three-dimensional complex shape, stiffest coil within the system, first coil to be placed, frames area of embolisation and holds subsequent coils within this zone. | Diameters: 3-24mm Lengths: 6-57cm |  | Group Benefit Change
PN004 | 04 - Neurosurgical | Penumbra Coil System / Penumbra Complex Soft Coil 400 | Fill configuration coil is used to fill empty space within the frame coil. The stiffness allows for a traumatic interaction with the aneurysm wall and primary packing of the occlusion site (aneurysm). | Diameters: 3-24mm Lengths: 6-57cm |  | Group Benefit Change
PN005 | 04 - Neurosurgical | Penumbra Coil System / Penumbra J Soft Coil 400 | Finish Coil Implant (J Soft) fills small empty pockets remaining within the occlusion site. The J shaped tip and stiffness allows the coils to manoeuvre and fill the remaining pockets after use of the primary Fill Coils. | Lengths: 1-15cm |  | Group Benefit Change
PN006 | 04 - Neurosurgical | Penumbra Coil System / Penumbra Curve Extra Soft 400 | The Soft Finish Coil Implant (Curve Extra Soft) is used for final packing of the aneurysm. The serpentine shape and the lowest stiffness allow the coils to manoeuvre and fill any remaining pockets after use of the other coil types. | Diameters: 2-4mm Lengths: 1-20cm |  | Group Benefit Change
PN009 | 04 - Neurosurgical | Penumbra Complex Extra Soft Coil 400 | The Soft Finish Coil Implants (Complex Extra Soft) are used for final packing of the aneurysm. The coil combines the shape of the complex standard coil, with the lowest stiffness of the Curve Extra Soft coil. The Soft Finish Coil Implants are available in varying diameters and lengths to accommodate physician need. | Secondary diameters: 2-4mm; Lengths: 2-10mm |  | Group Benefit Change
PN014 | 04 - Neurosurgical | Penumbra Smart Coil | The Penumbra Smart Coil System is comprised of the The Penumbra Smart Coil, a platinum embolization coil attached to a composite delivery pusher with a radiopaque positioning marker and the Penumbra Smart Coil Detachment Handle. | Standard: Diameter 3-18mm, Length 3-60cm; Soft: Diameter 1-14mm, Length 2-45cm; Extra Soft: Diameter 1-6mm, Length 1-20cm; Helical Extra Soft: Diameter 1-6mm, Length 1-20cm. |  | Group Benefit Change
WC061 | 04 - Neurosurgical | Detachable Coil System | Microembolisation Coils - Platinum | 011/018 2-20mm diameter, 2 - 50cm length |  | Group Benefit Change
AS198 | 04 - Neurosurgical | ev3 Occlusion Balloon Catheters | Single lumen balloon catheter to temporarily occlude the central lumen allowing inflation of the balloon during neurosurgical and vascular procedures. | 3-7mm diameter; 7-30mm length |  | Group Benefit Change
AS201 | 04 - Neurosurgical | Marksman Microcatheters | The MARKSMAN Microcatheter is a variable stiffness, single lumen catheter designed to access small, tortuous vascular areas. The outer surface of the catheter's distal segment is coated with a hydrophilic material to provide lubricity during use. The catheter also incorporates a PTFE liner to facilitate movement of delivery devices passed through its lumen and has a radiopaque marker at the distal tip to facilitate fluoroscopic visualization. The distal tip of the catheter is shapeable. | Outer Diameter: 2.8F Inner Diameter: 0.027" Length: 105-160 cm |  | Group Benefit Change
AS202 | 04 - Neurosurgical | Apollo Micro Catheters | For the delivery of therapeutic agents (e.g. embolisation coils and liquid embolics); and diagnostic agents such as contrast media. | Proximal outer diameter 2.7F; distal outer diameter 1.5F; inner diameter 0.013 inch; total length 165 cm; tip length 1.5, 3 or 5 cm. |  | Group Benefit Change
AS208 | 04 - Neurosurgical | Navien Intracranial Catheter | The Navien Intracranial Support Catheter is a single lumen, flexible, variable stiffness composite catheter. The catheter shaft has a hydrophilic coating to reduce friction during use. The Navien Intracranial Support Catheter is visible under fluoroscopy. | 105 - 130cm length; 5.0 - 6.3 Fr gauge |  | Group Benefit Change
CB014 | 04 - Neurosurgical | Headway Microcatheter | Single lumen microcatheter | Internal diameter: 0.42mm - 0.69mm Outside diameter - distal: 1.6 - 2.6 Fr Outside diameter - proximal 2.1 -3.1 Fr Length: 150cm to 167cm |  | Group Benefit Change
CB021 | 04 - Neurosurgical | Headway Duo | Single Lumen Microcatheter | Proximal ID = .0165in min. (0.42 mm) OD = .027in (0.70 mm) Distal ID = .0165in min. (0.42 mm) OD = .023in (0.58 mm) Length: 156cm and 167cm |  | Group Benefit Change
CB022 | 04 - Neurosurgical | Chaperon Guiding Catheter System | Guiding Catheter | Guiding Catheter: 5Fr - 0.059”/1.5mm ID & 6Fr - 0.071"/1.8mm ID Inner Catheter: 4Fr - 0.041”/1.05mm ID & 5Fr - 0.048"/1.22mm ID |  | Group Benefit Change
HW468 | 04 - Neurosurgical | Neuro Renegade Hi-Flo Microcatheter | Microcatheter for deployment of neuroform stent system | 2.5-4.5mm |  | Group Benefit Change
HW488 | 04 - Neurosurgical | Excelsior SL-10 & Excelsior 1018 | Excelsior SL-10 & the Excelsior 1018 Microcatheter is indicated to assist in the delivery of diagnostic agents, such as contrast media, and therapeutic agents, such as occlusion coils, into the peripheral, coronary and neurovasculature. | Length: 150cm Outer Diameter: 2.4F - 2.6F Inner Diameter: 0.165" - 0.019" |  | Group Benefit Change
HW530 | 04 - Neurosurgical | Excelsior XT27 | Stryker Neurovascular Excelsior XT-27 Microcatheter is intended to assist in the delivery of diagnostic agents, such as contrast media, therapeutic agents and interventional devices, into the neurovasculature | Length: 150cm / 135cm Distal Lengths: 6cm / 18cm Outer Diameter: 2.7F - 2.9F Inner Diameter: 0.027" |  | Group Benefit Change
HW558 | 04 - Neurosurgical | TransForm Occlusion Balloon Catheters | The TransForm Occlusion Balloon Catheter consists of a single lumen catheter shaft with a balloon attached at the distal end. The balloon is available in a compliant version and a super compliant version. Radiopaque markers are located at the proximal and distal ends of the balloon to facilitate fluoroscopic visualization. The balloon catheter is recommended for use with a Stryker Neurovascular 0.014 in (0.36 mm) guidewire to seal the distal segment of the catheter lumen allowing inflation of the balloon. The guidewire can be moved distally or proximally once beyond the distal tip (seal portion) of the catheter and still maintain a positive seal for inflating the balloon. The distal outer segment of the catheter shaft is coated with a hydrophilic material that reduces friction during manipulation in the vessel. A luer fitting hub at the proximal end of the catheter is used for the attachment of accessories. | Effective Length: 150 cm Balloon Outer Diameter: 3 mm - 7 mm Balloon Nominal Length: 5 mm - 30 mm Maximum Catheter Shaft Outer Diameter: 2.8 F |  | Group Benefit Change
HW585 | 04 - Neurosurgical | Excelsior XT-17 Microcatheter | Excelsior XT-17 Microcatheter - single lumen devices | Outer Diameter: 2.4F (Proximal) & 1.7F (Distal) Inner Diameter: 0.017 inches Length: 150cm Shapes: Straight 45, 90 & J |  | Group Benefit Change
HW635 | 04 - Neurosurgical | AXS Infinity LS Long Sheath | AXS Infinity LS Long Sheath | Outer Diameter: 8F (max 0.109 inches) Inner Diameter: 0.088 inches Length: 70cm, 80cm, 90cm |  | Group Benefit Change
JJ488 | 04 - Neurosurgical | Prowler Infusion Catheters | Braid/coil catheter | Size: 50cm - 170cm. |  | Group Benefit Change
LH499 | 04 - Neurosurgical | Sequent VIA Microcatheter | A sterile single lumen device with one distal tip marker | Lengths: 133-161cm Diameters: 0.53-0.84mm; 0.91-1.27mm; 0.84-1.14mm |  | Group Benefit Change
ME210 | 04 - Neurosurgical | SONIC Microcatheter | Micro catheter DMSO compatible | Dia: 1.2fr or 1.5fr Length: 165cm or 190cm |  | Group Benefit Change
ME211 | 04 - Neurosurgical | Balt Remodelling Balloon | Remodelling Balloon Kit, includes a 200cm tapered Hybrid Guidewire. | SCOPERNIC10: 10mm balloon length, max fill volume 0.30ml; SCOPERNIC15: 15mm balloon length, max fill volume 0.35ml; SCOPERNIC20: 20mm balloon length, max fill volume 0.40ml; SCOPERNIC30: 30mm balloon length, max fill volume 0.50ml; SECLIPSE7: Balloon length 7mm, balloon dia 4 to 6mm, max fill vol 0.20ml; SECLIPSE9: Balloon length 9mm, balloon dia 4 to 6mm, max fill vol 0.25ml; SECLIPSE12: Balloon length 12mm, balloon dia 4 to 6mm, max fill vol 0.30ml; SECLIPSE15: Balloon length 15mm, balloon dia 4 to 6mm, max fill vol 0.40ml; SECLIPSE20 Balloon length 20mm, balloon dia 4 to 6mm, max fill vol 0.50ml. Packaging includes one HYBRID1214D guidewire, 200cm long, with Proximal Stainless Steel and distal nitinol. |  | Group Benefit Change
ME212 | 04 - Neurosurgical | VASCO+ | A progressive step braided micro-catheter with radio-opaque markers on the distal tip used to assist in the treatment of aneurysms and other neurological disorders. | Distal outer Diameter: 1.5 - 5F Proximal Outer Diameter: 2.4F - 5F Length: 135 - 155mm |  | Group Benefit Change
ME213 | 04 - Neurosurgical | Fargo | Guiding Catheters | Outer Ø Proximal . 4.2F - 6.0F Outer Ø Distal : 3.9F - 6.0F Inner Ø: 1.02mm (.040") - 1.78mm (.070") Total Length: 95cm - 135cm Distall tip Length: 2.5cm -15cm |  | Group Benefit Change
ME214 | 04 - Neurosurgical | Double Lumen Occlusion Balloon | Double lumen occlusion balloon | DIAMETER: 6mm; LENGTHS: 7mm - 30mm |  | Group Benefit Change
MI198 | 04 - Neurosurgical | Rebar microcatheter (Rebar-10; Rebar-14; Rebar-18; Rebar-27) | For the delivery of therapeutic agents (e.g. embolisation coils and liquid embolics) and diagnostic agents such as contrast media. | Proximal OD/Distal OD (F): 2.3, 2.4, 2.8/1.7, 1.9, 2.7, 2.8; distal ID (in) 0.015, 0.017, 0.021, 0.027; total length (cm): 158, 135, 115. |  | Group Benefit Change
MI207 | 04 - Neurosurgical | Marathon Flow Directed Micro Catheter (with or without stylet) | For the delivery of therapeutic agents (e.g. embolisation coils and liquid embolics) and diagnostic agents such as contrast media. | OD 2.7-1.5 Fr; Distal ID 0.013 in; total length 170 cm; usable Length 165 cm; distal length 25 cm; max. guidewire 0.010 in. |  | Group Benefit Change
MI211 | 04 - Neurosurgical | Echelon Microcatheter (Echelon-10; Echelon-14) | For the delivery of therapeutic agents (e.g. embolisation coils and liquid embolics) and diagnostic agents such as contrast media | Tip configuration: straight; 450, 900; tip length: 3 mm, 5 mm; total length/usable length: 155 cm/150 cm; proximal OD/distal OD: 2.1F/1.7F; proximal ID/distal ID: 0.017”/0.017” |  | Group Benefit Change
MN136 | 04 - Neurosurgical | Envoy Guiding Catheters | Guiding Catheters | 90 to 105cm length |  | Group Benefit Change
MN166 | 04 - Neurosurgical | Transit Microcatheter System | Transit and Rapidtransit Microcatheters | 75 to 175cm |  | Group Benefit Change
MN167 | 04 - Neurosurgical | Ascent Balloon Catheter System | Coaxial dual lumen balloon catheter | 4-6mm diameter |  | Group Benefit Change
PN013 | 04 - Neurosurgical | Penumbra Neuron Max Intracranial Access System | The Neuron MAX System is a three-component system comprised of the Neuron MAX Delivery Catheter, Neuron 6F Select Catheter, and a Dilator. The Neuron MAX Delivery Catheter can be used individually with a 0.038in guidewire or together with the Neuron 6F Select Catheter to access the desired anatomy. Neuron MAX Delivery Catheter: The Neuron MAX Delivery Catheter is a single lumen, braid-reinforced, variable stiffness catheter with a radiopaque zone on the distal end and a Luerhub on the proximal end. The Neuron MAX Delivery Catheter dimensions are included on the individual device label. The Neuron MAX Delivery Catheter is compatible with introducer sheaths appropriately sized for the outer diameter of Neuron MAX. | Delivery Catheter: Length 80 & 90cm, Outer Diameter Proximal 8F, Distal 8F. Select Catheter: Length 105 & 125cm, Outer Diameter 5.6F, Proximal 6F, Distal 5F. Long Sheath: Length 80 & 90cm, Outer Diameter Proximal 8F, Distal 8F. |  | Group Benefit Change
PN018 | 04 - Neurosurgical | Penumbra Lantern Delivery Microcatheter | Delivery Microcatheter | 115cm, 135cm, 150cm length Tip - Straight, 45 degree and 90 degree |  | Group Benefit Change
PN019 | 04 - Neurosurgical | Benchmark | The Benchmark Delivery Catheter is a guide catheter used to support other diagnostic or therapeutic devices. | 95cm & 105cm Straight & Multi Purpose |  | Group Benefit Change
AS197 | 04 - Neurosurgical | LRS Actuator | LRS Actuator is a sterile, hand held mechanical unit with a thumb slide that detaches the coil. When the slider is retracted while the pusher is loaded, it releases the coil into the targeted vaculature. Coils cannot be deployed without the use of the actuator. | Length 5.75", Diameter 1", Weight 28 grams |  | Group Benefit Change
CB015 | 04 - Neurosurgical | V-Grip Detachment Controller | A battery powered device used to control detachment of an implantable embolisation coil from a delivery pusher. | One size only |  | Group Benefit Change
HW466 | 04 - Neurosurgical | InZone Detachment System | InZone Detachment System is specifically designed for use with the Target Detachable Coils | One size |  | Group Benefit Change
ME227 | 04 - Neurosurgical | Optima XCEL Detachment Controller | The EXCEL Detachment Controller is used to detach the Pusher from the Coil after the coil is deployed, it is compatible with all Optima Coil configurations and is used to detach all coils needed for a single patient. | one size |  | Group Benefit Change
MN168 | 04 - Neurosurgical | EnPOWER Detachment Control System | Sterile Field Coil Detachment Control | Single unit |  | Group Benefit Change
PN008 | 04 - Neurosurgical | Penumbra Coil System / Penumbra Coil Detachment Handle | A single detachment handle which is compatible with all Penumbra Coil configurations and can be used to detach all coils needed for a single patient. | One size only |  | Group Benefit Change
PN015 | 04 - Neurosurgical | Penumbra Smart Coil Detachment Handle | The Penumbra Smart Coil System is comprised of the Penumbra Smart Coil and the Penumbra Smart Coil Detachment Handle. The SMART Coil Detachment Handle is a plastic handle used to mechanically detach the Penumbra SMART Coil Implant. The Detachment Handle is a sterile, single patient device | One size only |  | Changed Benefit
CB013 | 04 - Neurosurgical | Scepter Occlusion Balloon Catheter | Intravascular occlusion balloon catheter | Balloon diameter: 4mm Balloon lengths: 10 - 20mm |  | Group Benefit Change
ME215 | 04 - Neurosurgical | Copernic RC | Venous remodelling balloon | Diameter: 8.0 - 10mm Balloon Length: 80mm Catheter Length: 160mm |  | Group Benefit Change
AT086 | 04 - Neurosurgical | NEUROVENT-P catheter | RAUMEDIC NEUROVENT-P catheter for the continuous measurement of ICP (intracranial pressure) within the parenchyma. | 5F |  | Group Benefit Change
IG181 | 04 - Neurosurgical | MicroSensor Monitoring System | Ventricular catheter with transducer | Catheter length 38cm |  | Group Benefit Change
NK101 | 04 - Neurosurgical | Intracranial Pressure and Temperature Catheter | Intracranial Pressure and Temperature Catheter | Suitable for all patient anatomy |  | Group Benefit Change
IG189 | 04 - Neurosurgical | MicroSensor Monitoring System | Skull bolt with ICP transducer | 0.7mm sensor lead diameter |  | Group Benefit Change
IG183 | 04 - Neurosurgical | Codman Bactiseal External Ventricular Drain (EVD) Catheter | Antibiotic impregated External Ventricular Drain | 1.5mm & 1.9mm lumen diameter |  | Group Benefit Change
IG182 | 04 - Neurosurgical | Codman External Ventricular Drain (EVD) Catheter | External Ventricular Drain | 1.5mm & 1.9mm diameter |  | Group Benefit Change
MI123 | 04 - Neurosurgical | EDM Ventricular Catheter | External drainage ventricular catheter, non metallic latex free. Barium impregnated, includes stainless steel stylet. | 35cm |  | Group Benefit Change
BH139 | 06 - Specialist Orthopaedic | Peanut Growth Control Plating System - Screws | Cannulated growth contol screws, titanium alloy | 4.5mm Diameter, Length 16, 24, 30 and 40mm |  | Group Benefit Change
BH184 | 06 - Specialist Orthopaedic | Small / Large Fragment Set | Cannulated Bone Screw Titanium | 4.5 - 8mm |  | Group Benefit Change
DE371 | 06 - Specialist Orthopaedic | Cannulated Titanium Low Profile Screws, Large | Cannulated titanium Low Profile Screws, Large | 4.5-6.7mm |  | Group Benefit Change
DZ036 | 06 - Specialist Orthopaedic | Valens - Cannulated Screws | Cannulated Compression Screw | 4.5mm, 6.5mm, 7.3mm |  | Group Benefit Change
ER392 | 06 - Specialist Orthopaedic | Paragon 28 Monster Screw System-Screws, Standard ( ≥4.5mm), cannulated | Paragon 28 Monster Screw System-Screws, standard ( ≥4.5mm), cannulated, headed, with and without blunt tip | diameter (4.5-7.0 mm) x length (18-200 mm) x length of thread (6-200 mm) |  | Group Benefit Change
IT010 | 06 - Specialist Orthopaedic | Hawk 6.5mm Cannulated Screw System | 6.5mm Cannulated Screw | 6.5mm in diameter 45 to 115mm in length |  | Group Benefit Change
JJ557 | 06 - Specialist Orthopaedic | DELTA Xtend | Non Locking Canulated Metaglene Screw | 4.5mm |  | Group Benefit Change
LM288 | 06 - Specialist Orthopaedic | Bone Screw | Bone Screw | 4.5mm diameter and larger |  | Group Benefit Change
OU034 | 06 - Specialist Orthopaedic | Cannulated Screw | Cannulated Screw | cannulated screw 7.0 length 45, thread length 32mm up to cannulated screw 7.0 length 130, thread length 32mm and cannulated screw 7.0 length 35, thread length 16mm up to cannulated screw 7.0 length 130, thread length 16mm 5.0mm x 30mm up to 100mm titanium cannulated cancellous lag screw 6.5mm x 20mm ( up to 120mm) titanium cann.18mm thread 8.0mm x 20mm titanuium cann (up to 120mm)18mm thread 8.0mm x 20mm titanuium cann (up to 120mm)30mm thread 8.0mm x 45mm titanuium cann (up to 120mm)45mm thread 6.5mm x 30mm ( up to 120mm) titanium cann. 30mm thread 6.5mm x 45mm (up to 120mm ) titanium cann .45mm thread |  | Group Benefit Change
OX041 | 06 - Specialist Orthopaedic | ARMAR Meril Locking Plate System Self Drilling Cannulated Screw | TAN Cannulated Bone Screws | 4.5-6.5mm Diameter 20-150mm Length |  | Group Benefit Change
PB044 | 06 - Specialist Orthopaedic | Cannulated Screws 6.5 & 7.3mm | Cannulated Screws | 6.5mm & 7.3mm |  | Group Benefit Change
SF116 | 06 - Specialist Orthopaedic | Speyside Superscrew - Standard | Cannulated Cortical / Cancellous Lag Screw Partial or Full Thread | Dia. 4.5 / 5.0 / 6.5 / 7.2 mm x 25-140mm Length |  | Group Benefit Change
SF165 | 06 - Specialist Orthopaedic | PS Dual Thread Screw | Canulated, Dual thread, Cortical Screw | 4.5mm, 24-52mm length |  | Group Benefit Change
SK529 | 06 - Specialist Orthopaedic | Stryker Cannulated Screw System | Asnis III Cannulated screws | 5.0-8.0mm |  | Group Benefit Change
SL008 | 06 - Specialist Orthopaedic | Cannulated Screw | Partially & Fully Threaded Titanium | ≥4.5mm |  | Group Benefit Change
SL009 | 06 - Specialist Orthopaedic | Cannulated screws | Partially & Fully Threaded Stainless Steel | ≥4.5mm |  | Group Benefit Change
SQ058 | 06 - Specialist Orthopaedic | CPS Bioabsorbable Fixation System | OTPS fixation system: PLGA/TMC copolymer | 4.5 x 90mm |  | Group Benefit Change
SQ144 | 06 - Specialist Orthopaedic | Cannulated Screws | Cannulated, Cancellous Short, Medium, Partial, Full Thread Locking, Non-locking | 4.5-7.0mm Diameter 16-120mm Length |  | Group Benefit Change
SY630 | 06 - Specialist Orthopaedic | AO/ASIF Screws | Cannulated Full, Partial Thread screw | ≥4.50mm |  | Group Benefit Change
TN001 | 06 - Specialist Orthopaedic | Newclip cannulated screws | Cannulated screws | Standard (≥4.5mm) |  | Group Benefit Change
UQ002 | 06 - Specialist Orthopaedic | OsteoMed Plating & Fixation System | Plates - Fracture; Screws - Cannulated Lag | 6 Hole Fracture Plate 47 - 52mm; 2 x 2 Hole Angled Fracture Plate; 3 x 3 Hole Angled Fracture Plate; 6.5mm x (30 -150)mm; 7.3mm x (30 - 150)mm |  | Group Benefit Change
VK034 | 06 - Specialist Orthopaedic | eight-Plate Plus Cannulated Screw | The guided growth plate system plus consists of different sizes of plates and cannulated screws. The device is designed for the gradual correction of paediatric congenital as well as acquired deformities in both upper and lower extremities. | 4.5mm x 16mm 4.5mm x 24mm 4.5mm x 32mm 4.5mm x 36mm |  | Group Benefit Change
WR248 | 06 - Specialist Orthopaedic | Darco Headed Compression Screw System 4.5, 6.5, 7.5 | Cannulated titanium compression screws | 4.5mm x 8-60mm; 6.5mm x 35-120mm; 7.5mm x 35-120mm |  | Group Benefit Change
WR280 | 06 - Specialist Orthopaedic | Fyxis plate screw | Foot Plate Screw | 9-55 mm |  | Group Benefit Change
WR387 | 06 - Specialist Orthopaedic | MaxTorque Cannulated Screw System - Standard screws | Bone screws, Titanium, Cannulated, Short or Long Thread | Ø5.5mm Short Thread, Length 26-70mm Ø5.5mm Long Thread, Length 45-70mm Ø7.0mm Short thread, Length 40-130mm Ø7.0mm long Thread, Length 45-130mm |  | Group Benefit Change
ZA016 | 06 - Specialist Orthopaedic | N-Force Fixation System | Cannulated screw and sheath | 7.3mm |  | Group Benefit Change
ZI176 | 06 - Specialist Orthopaedic | Zimmer Internal Fixation Systems: Cannulated Screw | Magna-FX - Stainless Steel | 16 mm Thread - 30-30 mm; 32 mm Thread - 40-120 mm; Fully Threaded - 30-130 mm Long |  | Group Benefit Change
ZI836 | 06 - Specialist Orthopaedic | NCB Polyaxial Locking System | 4.5mm Cannulated Variable Angle Locking Screws - Ti Alloy | 14 - 100mm |  | Group Benefit Change
ZI872 | 06 - Specialist Orthopaedic | Zimmer Cannulated Screw System | 7.0mm Cannulated Screw 32mm Thread 7.0mm Cannulated Screw Full Thread | 7.0mm Cannulated Screw 32mm Thread. L=140 7.0mm Cannulated Screw Full Thread. L=140 7.0mm Cannulated Screw 32mm Thread. L=145 7.0mm Cannulated Screw Full Thread. L=145 7.0mm Cannulated Screw 32mm Thread. L=150 7.0mm Cannulated Screw Full Thread. L=150 7.0mm Cannulated Screw 32mm Thread. L=155 7.0mm Cannulated Screw Full Thread. L=155 7.0mm Cannulated Screw 32mm Thread. L=160 7.0mm Cannulated Screw Full Thread. L=160 7.0mm Cannulated Screw 32mm Thread. L=165 7.0mm Cannulated Screw Full Thread. L=165 7.0mm Cannulated Screw 32mm Thread. L=170 7.0mm Cannulated Screw Full Thread. L=170 7.0mm Cannulated Screw 32mm Thread. L=175 7.0mm Cannulated Screw Full Thread. L=175 7.0mm Cannulated Screw 32mm Thread. L=180 7.0mm Cannulated Screw Full Thread. L=180 |  | Group Benefit Change
BU012 | 06 - Specialist Orthopaedic | Nexis osteosynthesis screws | Bone screw titanium alloy (compressive) | Diameter 5-7 mm, Length 26-120mm |  | Group Benefit Change
BU020 | 06 - Specialist Orthopaedic | MAGNEZIX CS 4.8 | Compression screw for bone fixation. | Diameter 4.8mm Length 24 - 70mm |  | Group Benefit Change
DE481 | 06 - Specialist Orthopaedic | Headless Compression Screw System | Headless Compression Screw for bone fixation | 6.5mm Diameter (30-120mm Diameter) |  | Group Benefit Change
DE588 | 06 - Specialist Orthopaedic | Compression FT | Compression Screw | 5.0mm & 7.0mm Diameters |  | Group Benefit Change
DZ037 | 06 - Specialist Orthopaedic | Valens - Cannulated Screws | Countersunk Cannulated Partial-Thread Screw | 5.0mm |  | Group Benefit Change
DZ057 | 06 - Specialist Orthopaedic | Valens Shoulder and Elbow - Screws | Cannulated Screws | 4.5mm, 5.0mm |  | Group Benefit Change
EF004 | 06 - Specialist Orthopaedic | Merete - Cannulated HCS (headless Compression Screws) 6.5mm | Bone screws, Titanium, Cannulated Compression | Diameter + 6.5mm, length 40-120mm (in 5mm increments) |  | Group Benefit Change
EO093 | 06 - Specialist Orthopaedic | APTUS SpeedTip CCS | APTUS SpeedTip CCS 5.0/7.0 | 5.0mm diameter and 7.0mm diameter. Short and long thread |  | Group Benefit Change
HW561 | 06 - Specialist Orthopaedic | Stryker Fixos Screws | Stryker Fixos Screws >4.5mm | 5mm & 7mm diameter |  | Group Benefit Change
IT031 | 06 - Specialist Orthopaedic | Integrant 6.5mm Screws | 6.5mm diameter screws with variable pitch/dynamic thread | 6.5mm diameter, 45mm-120mm length |  | Group Benefit Change
LM142 | 06 - Specialist Orthopaedic | Extremity Medical Compression Screw System | Compression Screws | ≥ 4.5mm |  | Group Benefit Change
LM287 | 06 - Specialist Orthopaedic | IBS Screw | Compression Screw | 4.5, 6.5 & 8.0mm diameter |  | Group Benefit Change
LM350 | 06 - Specialist Orthopaedic | Orthopaedic Fixation Screw | Fixation Screw | 4.5mm and larger diameter, all lengths |  | Group Benefit Change
MO357 | 06 - Specialist Orthopaedic | Acutrak 2 | Headless compression screw | >4.5mm |  | Group Benefit Change
MO383 | 06 - Specialist Orthopaedic | Acumed Headless Compression Screw | Acutrak 6/7 screw, Acutrak Plus | >4.5mm |  | Group Benefit Change
OH547 | 06 - Specialist Orthopaedic | Dynafit System | Compressive Screws | 4.7-6.5mm x 18-120mm |  | Group Benefit Change
OH650 | 06 - Specialist Orthopaedic | G-BEAM Fusion Beam | Cannulated Compression Screw (G-Beam) | D: 5.4 - 7.4 mm L: 50 - 200 mm |  | Group Benefit Change
PB037 | 06 - Specialist Orthopaedic | Headless Compression Screw System | Headless Compression Screw | ≥4.5mm |  | Group Benefit Change
PF024 | 06 - Specialist Orthopaedic | FH Screw Systems | Large Compression Screw | 45mm - 110mm |  | Group Benefit Change
SF087 | 06 - Specialist Orthopaedic | Speyside Double Threaded Cannulated Screw | Speyside - Double threaded – Self tapping or self drilling cannulated screw | Diameter 4.5 and 6.5mm x Length 30 to 100mm |  | Group Benefit Change
SF094 | 06 - Specialist Orthopaedic | Versa Screw | Self Drilling self tapping Cannulated Compression Screw | 6.5 to 8mm Dia x 40 to 120mm length |  | Group Benefit Change
SL031 | 06 - Specialist Orthopaedic | Headless Cannulated Screw | Headless cannulated screw | >4.5mm |  | Group Benefit Change
SY645 | 06 - Specialist Orthopaedic | AO/ASIF Screws | HCS Countersinkable Compression Screw | 4.5mm-6.5mm |  | Group Benefit Change
SY691 | 06 - Specialist Orthopaedic | Midfoot Fusion Bolt | Solid intramedullary arthodesis implant | 6.5mm diameter; 50-160mm Length |  | Group Benefit Change
TN002 | 06 - Specialist Orthopaedic | Newclip cannulated DT screws | Cannulated screws | Standard (≥4.5mm) |  | Group Benefit Change
WR033 | 06 - Specialist Orthopaedic | Cannulated Screw | Multi use compression screw, cannulated, stainless steel or titanium | 6.5mm& 7.0mm dia, 40-110mm lengths in 5mm increments |  | Group Benefit Change
WR319 | 06 - Specialist Orthopaedic | Unima Screw | Foot Screw | 4.5 x 26 - 70mm 7.3 x 40 - 120mm |  | Group Benefit Change
WR394 | 06 - Specialist Orthopaedic | NexFix 4.5MM Compression Screw | The NexFix Compression Screw is a stainless steel, cannulated, self tapping, and self drilling fixation device for osteotomies, fusions and fracture fixation of small bones | 4.5mm diameter x 14-40mm in 2mm increments, 40-65mm in 5mm increments, with short and long thread options |  | Group Benefit Change
WR397 | 06 - Specialist Orthopaedic | NexFix 6.5mm Compression Screw | The NexFix Compression Screw is a stainless steel, cannulated, self tapping, and self drilling fixation device for osteotomies, fusions and fracture fixation of small bones | 6.5mm diameter x 40-120mm in 5mm increments with short and long thread options |  | Group Benefit Change
ZI180 | 06 - Specialist Orthopaedic | Zimmer Large Herbert Bone Screw | 4.5mm Cannulated Double Threaded Compression Bone Screw - Ti Alloy | 30 - 70mm |  | Group Benefit Change
ZI181 | 06 - Specialist Orthopaedic | Zimmer Large Herbert Bone Screw | 6.5mm Cannulated Double Threaded Compression Bone Screw - Ti Alloy | 25 mm - 100mm |  | Group Benefit Change
ER393 | 06 - Specialist Orthopaedic | Paragon 28 Monster Screw System-Screws, standard ( ≥4.5mm), cannulated, dual thread, locking | Paragon 28 Monster Screw System-screws, cannulated, dual thread, locking, headless, partial thread, Titanium | dia (4.5-7.2 mm) x length (50-200mm) |  | Group Benefit Change
LM134 | 06 - Specialist Orthopaedic | TriMed Compression Screws | Compression Screws | 4.5-7.5mm |  | Group Benefit Change
LM368 | 06 - Specialist Orthopaedic | Intramedullary Beam | Intramedullary Beam | All sizes |  | Group Benefit Change
SF163 | 06 - Specialist Orthopaedic | PS Dual Thread Screw | Dual Threaded, locking, canulated Screw | 4.5mm Diameter, 24 - 90mm Long |  | Group Benefit Change
SL080 | 06 - Specialist Orthopaedic | Conquest FN | Cannulated Screws | ≥4.50mm |  | Group Benefit Change
SY632 | 06 - Specialist Orthopaedic | AO/ASIF Screws | Cannulated Screws | ≥4.50mm |  | Group Benefit Change
WR288 | 06 - Specialist Orthopaedic | TriMed Compression Screws | Compression Screws | 4.5-7.5mm |  | Group Benefit Change
BH269 | 06 - Specialist Orthopaedic | Polyax Plating system | Cannulated Locking Screw, Titanium | 4.5 to 8.0mm diameter |  | Group Benefit Change
ER523 | 06 - Specialist Orthopaedic | Paragon 28 Monster Screw System-Screws, standard ( ≥4.5mm), cannulated, locking | Paragon 28 Monster Screw System-Joust Beaming Screws, standard, cannulated, locking, headless, Titanium | dia (5.0-7.2mm) x Length (50-185mm) |  | Group Benefit Change
JJ558 | 06 - Specialist Orthopaedic | DELTA Xtend | Locking Metaglene Screw Dia 4.5 | 4.5mm; 24, 30, 36, 42, 48 |  | Group Benefit Change
LM277 | 06 - Specialist Orthopaedic | PANTERA Proximal Humerus Fracture Fixation Plate System - Post with Cross Element | Threaded Locking Screw | 5.2mm |  | Group Benefit Change
MN200 | 06 - Specialist Orthopaedic | Bristow-Latarjet Instability Shoulder Set - Screw | Cannulated locking screw | ≥4.5mm |  | Group Benefit Change
OH602 | 06 - Specialist Orthopaedic | Orthofix Contours Plating System - PHP Locking Screws | Main Locking Screw | D: 6mm L: 40-60mm |  | Group Benefit Change
SK564 | 06 - Specialist Orthopaedic | Stryker Plating System | SPS Locking Plate System | Locking Screws - 5mm |  | Group Benefit Change
SK593 | 06 - Specialist Orthopaedic | Total Wrist Implant System | Carpal Screws | 15, 18, 22, 26, 30mm |  | Group Benefit Change
SN769 | 06 - Specialist Orthopaedic | Peri-Loc | Locking Cannulated Screws | ≥4.5mm |  | Group Benefit Change
SY631 | 06 - Specialist Orthopaedic | AO/ASIF Screws | Cannulated Locking Screws | ≥4.50mm |  | Group Benefit Change
WR347 | 06 - Specialist Orthopaedic | Aequalis Humeral Nail Screws | Screws for Aequalis Humeral Nail. Cannulated Proximal screws: 5mm Diameter cannulated Ti, PE insert with thread inside. Distal screws 4.5mm Diameter, Ti. Sterile and non sterile. | Proximal Screws length: From 36 to 60 every 4mm Distal Screws length: From 20 to 32 every 2mm |  | Group Benefit Change
BH246 | 06 - Specialist Orthopaedic | Rockwood Clavical Pin | Clavical Pin with dual thread | 4.5mm |  | Group Benefit Change
SF164 | 06 - Specialist Orthopaedic | PS Dual Thread Cortical Screw | Dual Thread Cortical screw | 4.5mm, 24-52mm length |  | Group Benefit Change
WR317 | 06 - Specialist Orthopaedic | SALVATION Limb Salvage System Intramedullary Fusion Bolts | Intramedullary Fusion Bolts | 5 - 7mm x 50 - 170mm |  | Group Benefit Change
WR318 | 06 - Specialist Orthopaedic | SALVATION Limb Salvage System Intramedullary Fusion Beams | Intramedullary Fusion Beams | 5 - 7mm x 50 - 170mm |  | Group Benefit Change
WR412 | 06 - Specialist Orthopaedic | 611 Ankle Fusion Nail -Component : LOCKING SCREWS | The 611 ankle arthrodesis nail, self locking screws are made out of titanium alloy (Ti6AI4V) and incorporate a unique anti-backout design feature to ensure optimal fixation | 5mm x100mm, 5mmx95mm, 5mmx90mm, 5mmx85mm, 5mmx80mm, 5mmx75mm, 5mmx70mm, 5mmx65mm, 5mmx60mm, 5mmx55mm, 5mmx50mm, 5mmx45mm, 5mmx40mm, 5mmx35mm, 5mmx32mm, 5mmx29mm, 5mmx26mm, 5mmx23mm, 5mmx20mm |  | Group Benefit Change
ER522 | 06 - Specialist Orthopaedic | Paragon 28 Monster Screw System-Screws, standard ( ≥4.5mm), dual thread, locking | Paragon 28 Monster Screw System-Joust Beaming Screws, ( ≥4.5mm), headless, dual thread, locking, Ti | dia (5.0-7.2mm) x length (50-185mm) |  | Group Benefit Change
BB303 | 06 - Specialist Orthopaedic | Position HTO Implant System - Locking Screws | Titanium cancellous and cortical screw, locking head for solid plate fixation. | 30mm-78mm x 4.5mm & 6.0mm diameter. |  | Group Benefit Change
BH166 | 06 - Specialist Orthopaedic | Comprehensive Shoulder Screws | Screw, Locking, Ti | 4.75 dia x (15-45)mm |  | Group Benefit Change
BH268 | 06 - Specialist Orthopaedic | Polyax Plating System | Titanium Locking Screw | 4.5-5.5mm |  | Group Benefit Change
BH284 | 06 - Specialist Orthopaedic | ALPS Plating System | Locking screws | 4.5 to 6.5mm diameter |  | Group Benefit Change
BH347 | 06 - Specialist Orthopaedic | Comprehensive Segmental Revision System (SRS) | Comprehensive SRS Locking Screw | One size |  | Group Benefit Change
DD056 | 06 - Specialist Orthopaedic | Glenoid Baseplate Locking Bone Screws | Glenoid Baseplate Locking Bone Screws | 5.0mm diameter, length 14-38mm in 4mm increments |  | Group Benefit Change
DE343 | 06 - Specialist Orthopaedic | PEEKPower HTO Plate | Medial High Tibial Osteotomy Implant Device System | 5.0mm |  | Group Benefit Change
DE344 | 06 - Specialist Orthopaedic | iBalance HTO System | PEEK Screws for iBalance HTO Implant | 4.5mm Cortical and 6.5mm Cancellous |  | Group Benefit Change
DE369 | 06 - Specialist Orthopaedic | Titanium Locking Cortical and Cancellous Screws, Large | Titanium Locking Cortical and Cancellous Screws, Large | 4.5-6.5mm |  | Group Benefit Change
DZ048 | 06 - Specialist Orthopaedic | Valetis Screws | Titanium Locking Screws | 5.0mm width, 10-100mm length |  | Group Benefit Change
DZ056 | 06 - Specialist Orthopaedic | Valens Shoulder and Elbow - Screws | Cortex/Cancellous Screws | 4.5mm, 6.5mm |  | Group Benefit Change
ER504 | 06 - Specialist Orthopaedic | Paragon 28 Gorilla Plating System-Screws, standard ( ≥4.5mm), locking | Paragon 28 Gorilla Plating System-Screws, standard ( ≥4.5mm), locking Paragon 28 Gorilla Plating System-Screws, standard, locking; recon/Tuffneck | dia (4.5-5.2 mm) x length (14-60 mm) |  | Group Benefit Change
ER530 | 06 - Specialist Orthopaedic | Paragon 28 Monster Screw System-Screws, standard ( ≥4.5mm), cannulated, locking | Paragon 28 Monster Screw System-Joust Beaming Screws, standard, cannulated, locking, headless, Titanium | dia (5.0-7.2mm) x Length (50-185mm) |  | Group Benefit Change
EX047 | 06 - Specialist Orthopaedic | Equinoxe Glenosphere Locking Screw | The Locking Screw locks compression screws to the glenoid plate at a variable angle | one size |  | Group Benefit Change
HW531 | 06 - Specialist Orthopaedic | Stryker Plating System | Locking Screw | 5.0mm |  | Group Benefit Change
IT015 | 06 - Specialist Orthopaedic | Superior Fusion Plate System - Locking screws | 4.5mm locking screw set with lengths ranging from 35mm to 110mm.Locking screws to hold and aid an anatomical contoured locking plate used for primary, revision and pantalar anterior ankle fusions. | 4.5mm in diameter with lengths of 35mm,37mm, 39mm, 41mm, 43mm, 45mm, 47mm, 49mm, 50mm, 55mm, 60mm, 65mm, 70mm, 75mm, 80mm, 85mm, 90mm, 95mm, 100mm, 105mm, 110mm each |  | Group Benefit Change
JD014 | 06 - Specialist Orthopaedic | Screws - Locking | Locking | ≥4.5mm |  | Group Benefit Change
MA530 | 06 - Specialist Orthopaedic | Affinis Inverse locking screw | Locking Metaglene screw | 24x4.0mm to 48x4.0mm |  | Group Benefit Change
MO414 | 06 - Specialist Orthopaedic | Acumed Screws | Locking Screws | >4.5mm |  | Group Benefit Change
OH593 | 06 - Specialist Orthopaedic | Ankle Compression Nail Fixation - Threaded Head Screws | Ankle Compression Nail Fixation - Threaded Head Screws | D: 5mm L: 60-120mm |  | Group Benefit Change
OH651 | 06 - Specialist Orthopaedic | Foot and Ankle Screws - Locking | Locking Screw | D: 4.5-5.5, L: 20-60mm |  | Group Benefit Change
OX018 | 06 - Specialist Orthopaedic | ARMAR Meril Locking Plate System Self tapping Locking Screws | TiCP Self Tapping Locking Screws | 5mm Diameter 14-90mm Length |  | Group Benefit Change
PJ003 | 06 - Specialist Orthopaedic | FlexiSystem, Flexit Cortical and Cancellous locking screws and duel threaded screws | Cortical and Cancellous locking Duel threaded screws | 30,35,40,45,50,55,60,6,70,75mm |  | Group Benefit Change
SF161 | 06 - Specialist Orthopaedic | PS DT Locking Screw | Dual Thread Variable Angle Locking screw | 4.5mm Diameter, 24-90mm Length |  | Group Benefit Change
SL151 | 06 - Specialist Orthopaedic | Smith & Nephew Plate and Screw System - EVOS | Standard screws - Locking | ≥4.5mm |  | Group Benefit Change
SN768 | 06 - Specialist Orthopaedic | Peri-Loc | Fixation Device, Internal, Locking, Stainless Steel, Cortical & Cancellous Screw | 4.5mm -5.0mm |  | Group Benefit Change
SQ091 | 06 - Specialist Orthopaedic | Bone Screws | Cortical, Locking, Self-tapping, Standard, T20, Fully Threaded | 4.5 - 5.0mm Diameter 10-90mm Length |  | Group Benefit Change
SQ116 | 06 - Specialist Orthopaedic | SuperCable Trochanteric Grips and Cable Plate System | Locking Screw Titanium | 5.0mm diameter 10mm to 50mm length |  | Group Benefit Change
SY653 | 06 - Specialist Orthopaedic | AO/ASIF Screws | Locking Screws | ≥ 4.5mm |  | Group Benefit Change
SY693 | 06 - Specialist Orthopaedic | Dynamic Locking Screw | Pin-sleeve locking screw | 5.0mm |  | Group Benefit Change
TN007 | 06 - Specialist Orthopaedic | Newclip Locking Bone Screws | Locking Bone Screws | Diam >4.5mm, length 15 - 110mm |  | Group Benefit Change
WR074 | 06 - Specialist Orthopaedic | Locking Screws | Stainless Steel or Titanium Locking Screws | 4.5-5.5mm diameter, 8 - 100m length |  | Group Benefit Change
WR294 | 06 - Specialist Orthopaedic | SALVATION 3Di Plating System - OP Locking Screws | Osteopenic locking screws | Diameter: 5.5mm Length: 16, 18, 20, 22, 25, 30, 35, 40, 45, 50, 55, 60mm |  | Group Benefit Change
WR342 | 06 - Specialist Orthopaedic | Aequalis Reversed Shoulder - Fixation Screw for Articular Implant | Titanium, sterile and non-sterile | D4.5mm, L20 to 50mm |  | Group Benefit Change
ZI534 | 06 - Specialist Orthopaedic | Zimmer Trabecular Metal Reverse Shoulder System | Inverse/Reverse Screw 4.5mm | 18mm, 24mm, 27mm, 30mm, 33mm, 36mm, 42mm, 48mm |  | Group Benefit Change
ZI548 | 06 - Specialist Orthopaedic | Zimmer Universal Locking System | 2.7mm Universal Locking Screw | Length:8mm; 10mm; 12mm; 14mm; 16mm; 18mm; 20mm; 22mm; 24mm; 26mm; 28mm; 30mm; 32mm; 34mm; 36mm; 38mm; 40mm; 42mm; 44mm; 46mm; 48mm; 50mm; 55mm; 60mm |  | Group Benefit Change
BH167 | 06 - Specialist Orthopaedic | Comprehensive Shoulder Screws | Screw, Non-Locking | (4.75 or 6.5)mm x 15-50mm |  | Group Benefit Change
BH271 | 06 - Specialist Orthopaedic | Polyax Plating System | Non-Locking Screw, Titanium | 40-100mm |  | Group Benefit Change
BH283 | 06 - Specialist Orthopaedic | ALPS Plating System | Non-locking bone screws | 4.5 - 6.5mm diameter |  | Group Benefit Change
BH317 | 06 - Specialist Orthopaedic | Affixus Hip Fracture Nail System | Distal screw | 20-80mm |  | Group Benefit Change
BH318 | 06 - Specialist Orthopaedic | Affixus Hip Fracture Nail System | Anti- rotational screw | 5mm diameter |  | Group Benefit Change
BH331 | 06 - Specialist Orthopaedic | Small / Large Fragment Set | Bone Screw Titanium | 4.5 to 6.5mm diameter |  | Group Benefit Change
BH348 | 06 - Specialist Orthopaedic | Comprehensive Segmental Revision System (SRS) | Comprehensive SRS Non-Locking Screw | One size |  | Group Benefit Change
BI262 | 06 - Specialist Orthopaedic | EBI XFIX Dynafix System | Bone Screw, Cortical, tapered, Cancellous, Stainless Steel | 2.4mm to 6.00mm diameter |  | Group Benefit Change
BI829 | 06 - Specialist Orthopaedic | EBI XFIX Vision System | Screw, Transfixing, Stainless steel | 4 - 6mm diameter |  | Group Benefit Change
BI834 | 06 - Specialist Orthopaedic | EBI XFIX DynaFix System | Screw, VS Osteotomy System, Ti | 6mm x (30mm-110mm) |  | Group Benefit Change
DD054 | 06 - Specialist Orthopaedic | Replacement retaining screw for glenoid head | Replacement retaining screw for glenoid head | 6.5mm x 30mm |  | Group Benefit Change
DE367 | 06 - Specialist Orthopaedic | Cancellous Bone Screws | Cancellous Bone Screws | 25-50mm x 6.5mm |  | Group Benefit Change
DE423 | 06 - Specialist Orthopaedic | PEEKPower HTO Plate | Medial High Tibial Osteotomy Implant Device System | 4.5mm Titanium compression Screws |  | Group Benefit Change
DE537 | 06 - Specialist Orthopaedic | Arthrex Jones Fracture Screw | Partially Threaded Screw to fixate fractures of the 5th Metatarsal | 4.5mm (40-65mm Lengths) 5.5mm (40-65mm Lengths) 6.0mm (40-65mm Lengths) |  | Group Benefit Change
DE551 | 06 - Specialist Orthopaedic | Low Profile Screw | Low Profile Screw | 4.5mm x (16-65mm lengths) 5.5mm x (20-75mm lengths) |  | Group Benefit Change
DZ051 | 06 - Specialist Orthopaedic | Valetis Screws | Titanium Cortical Screws | 4.5mm width, 10-80mm length |  | Group Benefit Change
DZ052 | 06 - Specialist Orthopaedic | Valetis Screws | Titanium Cancellous Screws | 4.5mm width, 10-80mm length |  | Group Benefit Change
ER391 | 06 - Specialist Orthopaedic | Paragon 28 Monster Screw System-Screws, standard ( ≥4.5mm) | Paragon 28 Monster Screw System-Screws, headed, blunt tip, solid, various thread lengths | dia (4.5-7.0 mm) x length (18-200 mm) x thread length (6-200 mm) |  | Group Benefit Change
ER510 | 06 - Specialist Orthopaedic | Paragon 28 Gorilla Plating System-Screws, standard ( ≥4.5mm) | Paragon 28 Gorilla Plating System-Screws, standard ( ≥4.5mm) | dia (4.5-5.2 mm) x length (14-60 mm) |  | Group Benefit Change
EX046 | 06 - Specialist Orthopaedic | Equinoxe Compression Screw | The compression screw compresses the glenoid plate to the bone while providing 30 degrees of angular variability | 4.5x18mm white, 4.5x22mm black, 4.5x26mm orange, 4.5x30mm blue, 4.5x34mm red, 4.5x38mm green, 4.5x42mm yellow, 4.5x46mm purple |  | Group Benefit Change
GG002 | 06 - Specialist Orthopaedic | Contile Fin II | Bone Screw | 20 to 50mm |  | Group Benefit Change
HW337 | 06 - Specialist Orthopaedic | Stryker Plating System | Screws Ti or StST | 4.5-6.5mm |  | Group Benefit Change
IG113 | 06 - Specialist Orthopaedic | Bone Screws | Titanium screws (2) for use with the Universal2 Total Wrist System only | 4.5mm x (15, 20, 25, 30, 35mm) |  | Group Benefit Change
IT007 | 06 - Specialist Orthopaedic | Hawk Anterior Ankle Fusion Set | 4.5mm screw set with lengths ranging from 35mm to 110mm. | 4.5mm x length (35mm to 110mm) |  | Group Benefit Change
IT009 | 06 - Specialist Orthopaedic | Hawk Anterior Ankle Fusion Set | 6.5mm screw set with lengths ranging from 35mm to 110 mm. | 6.5mm length 35mm to 110mm |  | Group Benefit Change
JD013 | 06 - Specialist Orthopaedic | Screws - Non Locking | ≥4.5mm) | ≥4.5mm |  | Group Benefit Change
LH444 | 06 - Specialist Orthopaedic | Hinge Pediatric Plating System - Screws | 2 screws for articulated growth-correction fixation plate | 4.5 x 35mm, 4.5 x 30mm, 4.5 x 25mm |  | Group Benefit Change
LH675 | 06 - Specialist Orthopaedic | MUTARS Cancellous Screws | MUTARS Cancellous Screws | 20-40mm |  | Group Benefit Change
LM374 | 06 - Specialist Orthopaedic | Plate Screw | Plate Screw | 4.5mm diameter and greater |  | Group Benefit Change
LM381 | 06 - Specialist Orthopaedic | Screw and Locking Cap | Screw and Locking Cap | 4.5 mm and larger diameter |  | Group Benefit Change
MA539 | 06 - Specialist Orthopaedic | Affinis Inverse Lag Screw | Metaglene Lag screw | 18x4.5mm to 38 x 4.5 mm |  | Group Benefit Change
MO413 | 06 - Specialist Orthopaedic | Acumed Screws | Screws | >4.5mm |  | Group Benefit Change
OH592 | 06 - Specialist Orthopaedic | Ankle Compression Nailing System - Screws | Ankle Compression Nailing System - Screws | D: 5mm L: 20 - 120mm |  | Group Benefit Change
OH603 | 06 - Specialist Orthopaedic | Orthofix Contours Plating System - PHP Screws | Diaphyseal and Revision Screws | D: 4.5-6.5mm L: 22-36mm |  | Group Benefit Change
OH638 | 06 - Specialist Orthopaedic | GOTFRIED PC.C.P - Shaft Screws | Shaft Screws | 31 - 46mm |  | Group Benefit Change
OH653 | 06 - Specialist Orthopaedic | Foot and Ankle Screws Cortical, Cancellous | Cortical, Cancellous Screw | D: 4.5 - 5.5 L: 20-60mm |  | Group Benefit Change
OU027 | 06 - Specialist Orthopaedic | Cortical Screw (Ti6AI4V) | Cortical Screw | 5.0mm x 20mm up to 120mm |  | Group Benefit Change
OU037 | 06 - Specialist Orthopaedic | Self Tapping Cortical Screw | Self Tapping Cortical Screw | 4.5mm self tapping cortical screw 14mm to 95mm 4.5mm cortical screw 14mm to 140mm 4.5mm malleloar screw 25mm to 70mm 6.5 cancellous screw 16mm thread 30mm to 150mm 6.5mm cancellous screw fully threaded 20mm to 110mm |  | Group Benefit Change
OX017 | 06 - Specialist Orthopaedic | ARMAR Meril Locking Plate System Self Tapping Cortex Screws | TiCP and Stainless Steel Self Tapping Cortex Screws | 4.5mm Diameter 14-145mm Length |  | Group Benefit Change
OX019 | 06 - Specialist Orthopaedic | ARMAR Meril Locking Plate System Cancellous Screw | TiCP and Stainless Steel Cancellous Bone Screws | 6.5mm Diameter 20-150mm Length |  | Group Benefit Change
SL013 | 06 - Specialist Orthopaedic | TC-100 | Cortical & Cancellous Screws | ≥4.5mm |  | Group Benefit Change
SL014 | 06 - Specialist Orthopaedic | Peri-Loc & Peri-Loc VLP | Cortical & Osteopenia Screws | ≥4.5mm |  | Group Benefit Change
SL152 | 06 - Specialist Orthopaedic | Smith & Nephew Plate and Screw System - EVOS | Standard screws | ≥4.5mm |  | Group Benefit Change
SQ113 | 06 - Specialist Orthopaedic | SuperCable Trochanteric Grips and Cable Plate System | Compression Screws Titanium | 4.5mm Diameter 10mm to 50 mm length |  | Group Benefit Change
SQ121 | 06 - Specialist Orthopaedic | Verso Shoulder System - Baseplate Fixation Screw | Verso Shoulder Base Plate Fixation Screw | 5mm diameter, 15mm-50mm |  | Group Benefit Change
SQ143 | 06 - Specialist Orthopaedic | Bone Screws | Self-tapping, Cortical, Solid, Cancellous Thread, T20, Partially Threaded, Recon | 4.5-5.0mm Diameter 10-100mm Length |  | Group Benefit Change
ST004 | 06 - Specialist Orthopaedic | Stryker Plating System Screws - Cortical 4.5mm | Titanium or Stainless Steel | 10-20mm |  | Group Benefit Change
ST005 | 06 - Specialist Orthopaedic | Stryker Plating System Screws - Cancellous | 6.5mm Stainless Steel or Titanium | 20-50mm |  | Group Benefit Change
SY596 | 06 - Specialist Orthopaedic | AO/ASIF Screws | Cortex,Cancellous, Compression Screws | ≥ 4.5mm |  | Group Benefit Change
TN030 | 06 - Specialist Orthopaedic | Newclip Non Locking Bone Screw | Non Locking Bone Screw | ≥4.5mm diameter, Length 20 - 110mm |  | Group Benefit Change
WR036 | 06 - Specialist Orthopaedic | Charlotte Carolina Jones Fracture System | Low profile, solid-core, surgical grade stainless steel screw, partially threatded with thread length varying anthropometrically relative to overall screw length, utilising specialised instruments for IM placement in the 5th metatarsal | 4.5mm, 4.5mm, 6.5mm, 40mm-70mm overall screw lengths |  | Group Benefit Change
WR209 | 06 - Specialist Orthopaedic | Non-Locking Screws | Titanium or Stailess Steel Alloy Non-Locking Screws | 20-100mm, 4.5-5.5mm Diameter |  | Group Benefit Change
WR296 | 06 - Specialist Orthopaedic | SALVATION 3Di Plating System - Osteopenic Screws | Osteopenic screws | Diameter: 5.5mm Length: 16, 18, 20, 22, 25, 30, 35, 40, 45, 50, 55, 60mm |  | Group Benefit Change
WR343 | 06 - Specialist Orthopaedic | Fixation Screw for Articular Implant | Titanium, sterile and non-sterile | D 4.5mm, L 18mm to 50mm |  | Group Benefit Change
ZI149 | 06 - Specialist Orthopaedic | Periarticular Plates | Periarticular 6.5mm Cancellous Screws - Stainless Steel | 16mm Thread - 35-90mm Long, 32mm Thread - 45-90mm Long, Fully Threaded - 25-90mm Long |  | Group Benefit Change
ZI151 | 06 - Specialist Orthopaedic | Periarticular Plates | Periarticular 4.5mm Self Tapping Screws - Stainless Steel | 26 - 90mm |  | Group Benefit Change
ZI204 | 06 - Specialist Orthopaedic | Zimmer ECT Screws | 4.5mm Cortical Screws | 14 - 120mm |  | Group Benefit Change
ZI205 | 06 - Specialist Orthopaedic | Zimmer Screws | 4.5mm Cortical Screws | 14 - 120mm |  | Group Benefit Change
ZI206 | 06 - Specialist Orthopaedic | Zimmer ECT Screws | 4.5 Malleo Screw | 25 - 70mm |  | Group Benefit Change
ZI207 | 06 - Specialist Orthopaedic | Zimmer Screws | 6.5mm Cancellous Screws | 25 - 120mm |  | Group Benefit Change
ZI400 | 06 - Specialist Orthopaedic | Cortical Screws | Screws- Cortical - Ti alloy | 4.5/30 to 60mm |  | Group Benefit Change
ZI831 | 06 - Specialist Orthopaedic | NCB Polyaxial Locking System | Variable Angle Locking Screw Cap - Ti Alloy | 8mm |  | Group Benefit Change
ZI891 | 06 - Specialist Orthopaedic | NCB System | NCB Screws | 14- 100mm |  | Group Benefit Change
DE365 | 06 - Specialist Orthopaedic | QuickFix Screw, Small | Titanium Snapp-off Small Bone Screw, small | 3.0mm Diameter x 13-19mm Lengths |  | Group Benefit Change
IG134 | 06 - Specialist Orthopaedic | Snap-Off screws | Titanium break-off barrel screws for Hallu-Fix | Diameter 3.0mm, Length 10 - 18mm |  | Group Benefit Change
PF002 | 06 - Specialist Orthopaedic | BePOD | Self-Compressive Screw | Lengths 10mm - 60mm |  | Group Benefit Change
PF008 | 06 - Specialist Orthopaedic | Arthrodesis Screws | Titanium Alloy Compression Screws | 10mm - 60mm |  | Group Benefit Change
BH186 | 06 - Specialist Orthopaedic | Small / Large Fragment Set | Cannulated Titanium Bone Screw | 3.0mm - 4.0mm |  | Group Benefit Change
BH277 | 06 - Specialist Orthopaedic | ALPS Plating System & Biodrive Screws | Cannulated Bone Screws | 3.0 to 4.0mm diameter |  | Group Benefit Change
BU003 | 06 - Specialist Orthopaedic | Nexis osteosynthesis screws | Bone screw titanium alloy (headed) | Diameter 2.9-4mm, Length 10-60mm |  | Group Benefit Change
DE370 | 06 - Specialist Orthopaedic | Cannulated Low Profile Screws, Small | Cannulated Low Profile Screws, Small | 3-4mm |  | Group Benefit Change
DE696 | 06 - Specialist Orthopaedic | Patella Fracture Screw | 4mm Blunt Tip Cannulated Lag Screw | 4mm x 24mm - 4mm x 60mm |  | Group Benefit Change
DZ045 | 06 - Specialist Orthopaedic | Valens Hand - Screws | Cannulated Screws | 3.0mm, 3.5mm, 4.0mm |  | Group Benefit Change
ER395 | 06 - Specialist Orthopaedic | Paragon 28 Monster Screw System-Screws, small (2.71mm – 4.49mm), cannulated | Paragon 28 Monster Screw System-Screws, small, cannulated, headed, partial or full thread | dia (3.0-4.0) x length (10-150 mm) x thread length (3-150 mm) |  | Group Benefit Change
IT011 | 06 - Specialist Orthopaedic | Hawk 4.0mm Cannulated Screw System | 4.0mm Cannulated screw | 4.0mm in diameter with lengths of 26mm to 70mm |  | Group Benefit Change
LM286 | 06 - Specialist Orthopaedic | Bone Screw | Bone Screw | 2.71 to 4.49mm diameter |  | Group Benefit Change
OH589 | 06 - Specialist Orthopaedic | Orthofix - eight-Plate | Cannulated Screws | L: 16 - 36 D: 4.5 |  | Group Benefit Change
OU030 | 06 - Specialist Orthopaedic | Cannulated Screw Self Drill/Tap | bone screws and washers are indicated for use in fixation of various fractured bones. Mini plates and screws 3.5mm or smaller are intended fro use in small bones in the hand or foot and include metacarpal, metatarsal and phalange bones. Small and large plates and screws 4.0mm and larger are intended for use in large and long bones which can include the clavicle, scaplua, pelvis, calcaneus, talus ans long bones (humerus, ulna, radius, femur, tibia and fibula) | 3.5mm x 22mm, 3.5mm x 24mm, 3.5mm x 26mm, 3.5mm x 28mm, 3.5mm x 30mm, 3.5mm x 32mm, 3.5mm x 34mm, 3.5mm x 36mm, 3.5mm x 40mm, 3.5mm x 42mm, 3.5mm x 44mm, 3.5mm x 45mm, 3.5mm x 46mm, 3.5mm x 48mm, 3.5mm x 50mm, 3.5mm x 55mm, 3.5mm x 60mm |  | Group Benefit Change
OU033 | 06 - Specialist Orthopaedic | Titianium Cannulated Cancellous lag Screw | Titianium Cannulated Cancellous lag Screw | 4.0mm x 10mm Titianium Cannulated Cancellous lag Screw up to (4.0mm x 28mm) |  | Group Benefit Change
PB040 | 06 - Specialist Orthopaedic | Cannulated Screws 4mm | Cannulated 4mm | 4mm |  | Group Benefit Change
PJ004 | 06 - Specialist Orthopaedic | Trilliant Tiger Cannulated Screw System | Trilliant Tiger Cannulated Screw | 8-56mm in 2mm increments |  | Group Benefit Change
SK528 | 06 - Specialist Orthopaedic | 'Stryker Cannulated Screw System | Asnis III Cannulated screws | 4.0mm |  | Group Benefit Change
SN971 | 06 - Specialist Orthopaedic | Cannulated Screw | Stainless Steel | 2.71mm - 4.49mm |  | Group Benefit Change
SQ137 | 06 - Specialist Orthopaedic | Cannulated Screws | Cannulated, Cancellous Short, Medium, Partial, Full Thread Locking, Non-locking | 3.0-4.0mm Diameter 10-70mm Length |  | Group Benefit Change
SR094 | 06 - Specialist Orthopaedic | Stryker Cannulated Screw System | Asnis Micro Cannulated screw | 2.71mm-3.0mm, Diameters, 8mm-40mm lengths |  | Group Benefit Change
SY071 | 06 - Specialist Orthopaedic | AO/ASIF Screws | Cannulated screws | >2.7mm-4.49mm |  | Group Benefit Change
TN025 | 06 - Specialist Orthopaedic | Newclip Cannulated Screws | Cannulated Screws | 2.71 - 4.49mm diameter, lengths 10 - 70mm |  | Group Benefit Change
UQ003 | 06 - Specialist Orthopaedic | OsteoMed Plating & Fixation System | Screws - Cannulated Lag | Diameter 2.71mm – 4.49mm |  | Group Benefit Change
WR068 | 06 - Specialist Orthopaedic | Cannulated Screw | Titanium cannulated screw intended for use in conjunction with a plate for fixation of midfoot fusion | 3.5mm diameter x 34, 36 & 38mm |  | Group Benefit Change
WR247 | 06 - Specialist Orthopaedic | Darco Headed Compression Screw System | Cannulated titanium compression screws | 3.0-4.0mm x 16-50mm |  | Group Benefit Change
WR283 | 06 - Specialist Orthopaedic | EOS Footset-Antares | Footscrew | 12-34mm |  | Group Benefit Change
WR386 | 06 - Specialist Orthopaedic | MaxTorque Cannulated Screw System - Small Screws | Bone screws, Titanium, Cannulated, Short or Long Thread | Ø3.2mm Short Thread, Length 12-30mm Ø3.2mm Long Thread, Length 12-38mm Ø3.8mm Short Thread,Length 16-50mm Ø4.0mm Long Thread, Length 14-50mm Ø4.0mm Long Thread, Length 24-50mm |  | Group Benefit Change
WR415 | 06 - Specialist Orthopaedic | WAVE Calcaneal Fracture System - Cannulated Lag Screw | The WAVE Calcaneal Fracture System is a low profile, anatomical plate and screws system designed for the fixation of calcaneal fractures. The plate and associated locking and non-locking screws facilitate the reconstruction of the height and width of the calcaneus, and possible remodelling of the lateral calcaneal wall. The WAVE Calcaneal Fracture System is provided non-sterile. The Cannulated Lag Screw is used with the WAVE Calcaneal Fracture Plate or with the washer for optional off plate use. | Screws: Diameter: 4mm; Length = 26mm - 90mm (for lag screws) in 2mm increments up to 50mm and 5mm increments up to 90mm |  | Group Benefit Change
ZI177 | 06 - Specialist Orthopaedic | Zimmer Internal Fixation Systems: Cannulated Screw | Mini Magna-FX - Stainless Steel | 4 & 5mm diameters |  | Group Benefit Change
ZI835 | 06 - Specialist Orthopaedic | NCB Polyaxial Locking System | 4.0mm Cannulated Variable Angle Locking Screws - Ti Alloy | 14 - 65mm |  | Group Benefit Change
BH190 | 06 - Specialist Orthopaedic | Headless Compression Screws | Headless Compression Screws | 3mm-4mm |  | Group Benefit Change
BU009 | 06 - Specialist Orthopaedic | Nexis osteosynthesis screws | Bone screw titanium alloy (compressive) | Diameter 2.9-4 mm, Length 10-60mm |  | Group Benefit Change
BU019 | 06 - Specialist Orthopaedic | MAGNEZIX CS 3.2 | Compression screw for bone fixation. | Diameter 3.2mm Length 10-40mm |  | Group Benefit Change
DE427 | 06 - Specialist Orthopaedic | Headless Compression Screw | Headless Compression Screw for bone fixation | 3mm x 10-32mm |  | Group Benefit Change
DE466 | 06 - Specialist Orthopaedic | Compression FT | Headless Compression Screw for bone fixation | 3.5mm/4.0mm x 12-60mm |  | Group Benefit Change
DE480 | 06 - Specialist Orthopaedic | Headless Compression Screw System | Headless Compression Screw for bone fixation | 3mm Diameter ( 10-36mm Lengths) 4.3mm Diameter (14-80mm Lengths) |  | Group Benefit Change
DZ068 | 06 - Specialist Orthopaedic | Austofix Cannulated Compression Screws | 3.0mm Headless Cannulated Compression Screws | 3.0mm width 10-30mm length |  | Group Benefit Change
EO058 | 06 - Specialist Orthopaedic | APTUS CCS | Cannulated Screws | 2.71 – 4.49 mm |  | Group Benefit Change
HW451 | 06 - Specialist Orthopaedic | Stryker Cannulated Compression Screw Systems | Double threaded compression screws | 2.71mm to 4.49mm diameter |  | Group Benefit Change
HW452 | 06 - Specialist Orthopaedic | Fixos Screws | Bone Fixation Srews, Cannulated, Double Threaded | 3.0mm-7.0mm diamter |  | Group Benefit Change
IG057 | 06 - Specialist Orthopaedic | Kompressor | Titanium compression screw | 10-34mm |  | Group Benefit Change
IG069 | 06 - Specialist Orthopaedic | Bold Compression Screw | Cannulated titanium | 3mm diam 10-34mm length |  | Group Benefit Change
IG070 | 06 - Specialist Orthopaedic | ICOS Screw: Ideal Compression Screw | Cannulated titanium | 4.0mm diam 26-60mm length, 6.5mm diam 40-150mm length |  | Group Benefit Change
IG107 | 06 - Specialist Orthopaedic | Bold Compression Screw | Cannulated Titanium | Diameter 3.0-3.70mm, length 10-34mm |  | Group Benefit Change
IG109 | 06 - Specialist Orthopaedic | Qwix Screw | Self drilling, self tapping, cannulated, titanium screws. | Diameter 3.0mm-7.5mm, length 10mm-120mm |  | Group Benefit Change
IT012 | 06 - Specialist Orthopaedic | Hawk 3.0mm Cannulated Screw system | 3.0mm cannulated screw | 3.0mm in diameter with lengths of 14mm to 50mm |  | Group Benefit Change
IT032 | 06 - Specialist Orthopaedic | Integrant 4.0mm Cannulated Screws | Cannulated screws with variable pitch/dynamic thread screw heads | 4.0mm Diameter with lenghts from 26mm-70mm |  | Group Benefit Change
LM052 | 06 - Specialist Orthopaedic | Ascension Compression Screw | Titanium Compression Screw | 2-5mm diameter ; 12 - 40mm length |  | Group Benefit Change
LM143 | 06 - Specialist Orthopaedic | Extremity Medical Compression Screw System | Compression Screws | 3.0-4.5mm |  | Group Benefit Change
LM268 | 06 - Specialist Orthopaedic | ExtremiFix Screws | Headless Cannulated Compression Screw | Diameter 3.0mm, 4.0mm. Length 10mm to 52mm; Diameter 2.71mm - 4.49mm. |  | Group Benefit Change
LM285 | 06 - Specialist Orthopaedic | IBS Screw | Compression Screw | 3.00 & 3.5mm diameter |  | Group Benefit Change
LM315 | 06 - Specialist Orthopaedic | Headless Compression Screws | Compression Screws | 3.5mm |  | Group Benefit Change
LM349 | 06 - Specialist Orthopaedic | Orthopaedic Fixation Screw | Fixation Screw | 2.71 to 4.49mm diameter all lengths |  | Group Benefit Change
MO355 | 06 - Specialist Orthopaedic | Acutrak 2 | Headless compression screw | 2.71mm - 4.49mm |  | Group Benefit Change
MO368 | 06 - Specialist Orthopaedic | Acumed Fixation Screw | Acutrak Compression Screw Titanium | 2.71mm - 4.49mm |  | Group Benefit Change
MO382 | 06 - Specialist Orthopaedic | Acutrak Headless Compression Screw | Acutrak 4/5 screw | 2.71mm - 4.49mm |  | Group Benefit Change
OH480 | 06 - Specialist Orthopaedic | HBS 2 midi | Self-compressive screws | 3.0mm x 10-40mm |  | Group Benefit Change
OH546 | 06 - Specialist Orthopaedic | Dynafit System | Compressive Screws | 2.8-4mm x 10-70mm |  | Group Benefit Change
OU031 | 06 - Specialist Orthopaedic | Compression Screw | Compression Screw | 3.0MM META SCREW - LONG THREAD 10MM 3.0MM META SCREW - LONG THREAD 12MM 3.0MM META SCREW - LONG THREAD 14MM 3.0MM META SCREW - LONG THREAD 16MM 3.0MM META SCREW - LONG THREAD 18MM 3.0MM META SCREW - LONG THREAD 20MM 3.0MM META SCREW - LONG THREAD 22MM 3.0MM META SCREW - LONG THREAD 24MM 3.0MM META SCREW - LONG THREAD 26MM 3.0MM META SCREW - LONG THREAD 28MM 3.0MM META SCREW - LONG THREAD 30MM 3.0MM META SCREW - LONG THREAD 32MM 3.0MM META SCREW - LONG THREAD 34MM 3.0MM META SCREW - SHORT THREAD 12MM 3.0MM META SCREW - SHORT THREAD 14MM 3.0MM META SCREW - SHORT THREAD 16MM 3.0MM META SCREW - SHORT THREAD 18MM 3.0MM META SCREW - SHORT THREAD 20MM 3.0MM META SCREW - SHORT THREAD 22MM 3.0MM META SCREW - SHORT THREAD 24MM 3.0MM META SCREW - SHORT THREAD 26MM 3.0MM META SCREW - SHORT THREAD 28MM 3.0MM META SCREW - SHORT THREAD 30MM 3.0MM META SCREW - SHORT THREAD 32MM 3.0MM META SCREW - SHORT THREAD 34MM 3.0MM META SCREW - SHORT THREAD 36MM 3.0MM META SCREW - SHORT THREAD 40MM 3.0MM META SCREW - SHORT THREAD 44MM COMPRESSION SCREW 10MM COMPRESSION SCREW 12MM COMPRESSION SCREW 14MM COMPRESSION SCREW 16MM COMPRESSION SCREW 18MM COMPRESSION SCREW 20MM COMPRESSION SCREW 22MM COMPRESSION SCREW 24MM COMPRESSION SCREW 26MM COMPRESSION SCREW 28MM COMPRESSION SCREW 30MM COMPRESSION SCREW 32MM COMPRESSION SCREW 34MM SCARF SCREW 10MM SCARF SCREW 12MM SCARF SCREW 14MM SCARF SCREW 16MM SCARF SCREW 16MM SCARF SCREW 18MM SCARF SCREW 20MM SCARF SCREW 22MM SCARF SCREW 24MM SCARF SCREW 26MM SCARF SCREW 28MM SCARF SCREW 30MM SCARF SCREW 32MM SCARF SCREW 34MM |  | Group Benefit Change
PB036 | 06 - Specialist Orthopaedic | Headless Compression Screw System | Headless Compression Screw | 2.71 - 4.49mm |  | Group Benefit Change
PB043 | 06 - Specialist Orthopaedic | Cannulated Screws 3mm | Cannulated Screws | 3mm |  | Group Benefit Change
PB051 | 06 - Specialist Orthopaedic | HN Intramedullary Nail | The HN Intramedullary Nail | Length 10mm - 26mm, Diameter 5.5mm |  | Group Benefit Change
PB052 | 06 - Specialist Orthopaedic | The HN Intramedullary Nail locking screw | The HN Intramedullary Nail locking screw, cannulated, dual-threaded | Length 16mm - 60mm, Diameter 3.0mm |  | Group Benefit Change
PF001 | 06 - Specialist Orthopaedic | FH Screw Systems | Canulated Self-Compressive Screws | lengths 10mm to 50mm |  | Group Benefit Change
PJ005 | 06 - Specialist Orthopaedic | Trilliant Tiger Headless Cannulated Screw System | Trilliant Tiger Headless Cannulated Screw | 10-34mm in 2mm increments |  | Group Benefit Change
SF092 | 06 - Specialist Orthopaedic | Twinlock Screw - Standard | Twinlock Screw - Standard | 5.2/5.5mm to 6.0/7.0mm Dia x 25 to 120 mm Length |  | Group Benefit Change
SF093 | 06 - Specialist Orthopaedic | TwinLock Screw - Small | TwinLock Screw - Small | 3.5/3.6mm to 4.0/4.1mm Dia x 16 to 34 mm length |  | Group Benefit Change
SF114 | 06 - Specialist Orthopaedic | Twinlock Screw - Standard | Twinlock Screw - Standard | 5.2/5.5mm to 6.0/7.0mm Dia x 25 to 120 mm Length |  | Group Benefit Change
SF115 | 06 - Specialist Orthopaedic | TwinLock Screw - Small | TwinLock Screw - Small | 3.5/3.6mm to 4.0/4.1mm Dia x 16 to 34 mm length |  | Group Benefit Change
SK256 | 06 - Specialist Orthopaedic | TwinFix Cannulated Compression Screw System | 0 | Diameter 3.2mm, lengths 14-34mm |  | Group Benefit Change
SM173 | 06 - Specialist Orthopaedic | Peri-Loc | Headless Cannulated Screw | 2.71mm-4.49mm Headless Cannulated Screw 8mm - 40mm |  | Group Benefit Change
SP122 | 06 - Specialist Orthopaedic | ExtremiFix Screws | Headless Cannulated Compression Screw | Diameter 3.0mm, 4.0mm. Length 10mm to 52mm; Diameter 2.71mm - 4.49mm. |  | Group Benefit Change
SY644 | 06 - Specialist Orthopaedic | AO/ASIF Screws | HCS Countersinkable Compression Screw | 2.71mm - 4.49mm |  | Group Benefit Change
TN016 | 06 - Specialist Orthopaedic | Newclip Compression Screws | Self-compressive cannulated screw | 2.71-4.49mm diameter, length 10-70mm |  | Group Benefit Change
WR034 | 06 - Specialist Orthopaedic | Charlotte Foot & Ankle System | Multi use compression screw, cannulated, stainless steel | 3.0 & 4.3mm dia. 10-60mm in 2mm increments |  | Group Benefit Change
WR062 | 06 - Specialist Orthopaedic | Headless Compression screws | Compression screw cannulated, titanium, self tapping, self drilling. | 2.5-3.2mm diameter x 10-32mm |  | Group Benefit Change
WR264 | 06 - Specialist Orthopaedic | MICA Compression Screw | Compression Screw for Minimally Invasive Surgery | Sizes: 3mm - 4mm diameter, 14mm - 70mm length |  | Group Benefit Change
WR301 | 06 - Specialist Orthopaedic | Omnitech Evolution | Headless Compression Screw - Cannulated, Titanium, Self-tapping, Self-drilling | 2.9, 3.0, 3.5mm diameter 10-45mm length in 2mm increments |  | Group Benefit Change
WR395 | 06 - Specialist Orthopaedic | NexFix 3.0mm Compression Screw | The NexFix Compression Screw is a stainless steel, cannulated, self tapping, and self drilling fixation device for osteotomies, fusions and fracture fixation of small bones | 3.0mm diameter x 10 - 34mm length in 2mm increments |  | Group Benefit Change
ZA013 | 06 - Specialist Orthopaedic | N-Force Fixation System | Cannulated screw and sheath | 4.0mm |  | Group Benefit Change
ER396 | 06 - Specialist Orthopaedic | Paragon 28 Monster Screw System-Screws, small (2.71mm – 4.49mm), cannulated, dual thread, locking | Paragon 28 Monster Screw System-Screws, small, cannulated, dual thread, locking, headless, Titanium | dia (3.0-4.0) x length (10-100 mm) x length of thread (3.5-100 mm) |  | Group Benefit Change
LM133 | 06 - Specialist Orthopaedic | TriMed Compression Screws | 'Compression Screws | 3.0-4.5mm |  | Group Benefit Change
IG093 | 06 - Specialist Orthopaedic | Newdeal Screws/Lock Screws | Screws - Cancellous, Cancellous cannulated, cortical, cortical cannulated plus Lock screws | Cancellous/Cancellous cannulated - Diameter 6.5mm, Length 20mm - 100mm + Lock Screw, Cortical - Diameter 5.0mm, Length 25mm - 45mm + Lock Screw, Cortical - Diameter 4.5mm, Length 14mm - 65mm + Lock Screw, Cortical - Diameter 3.5mm, Length 14mm - 32mm + Lo |  | Group Benefit Change
IG108 | 06 - Specialist Orthopaedic | Newdeal Surfix Style Screws | Titanium bone screw +locking screw for the fixation of specific Newdeal bone plates | Diameter 3.5mm, Length 10-50mm; Diameter 4.5mm, length 14-65mm; Diameter 6.5, length 20-100mm |  | Group Benefit Change
MN199 | 06 - Specialist Orthopaedic | Bristow-Latarjet Instability Shoulder Set - Screw | Cannulated Locking Screw | 2.71mm – 4.49mm |  | Group Benefit Change
SY797 | 06 - Specialist Orthopaedic | AO/ASIF Screws | Philos Cannulated locking screw | 3.5mm |  | Group Benefit Change
ZI853 | 06 - Specialist Orthopaedic | Zimmer Periarticular Plating System | 5.5mm Cannulated Periarticular Locking Screws | 30 - 150mm |  | Group Benefit Change
ZI855 | 06 - Specialist Orthopaedic | Zimmer Periarticular Locking System | 3.5mm Cannulated Periarticular Locking Screws | 30 - 90mm |  | Group Benefit Change
BH247 | 06 - Specialist Orthopaedic | Rockwood Clavical Pin | Clavical Pin with dual thread | 3.0-3.8mm |  | Group Benefit Change
DE272 | 06 - Specialist Orthopaedic | Bio-Compression Screw System | Fixation Device | 16mm, 18mm, 20mm, 22mm, 24mm, 26mm |  | Group Benefit Change
EO092 | 06 - Specialist Orthopaedic | APTUS SpeedTip C System | APTUS SpeedTip C Screws | 2.8mm diameter |  | Group Benefit Change
MO374 | 06 - Specialist Orthopaedic | Acutrak Fusion Screws | Fusion Screws Titanium | 2.71mm - 4.49mm |  | Group Benefit Change
OH477 | 06 - Specialist Orthopaedic | DynafitSystem | Self-compressive screws | 3.2 x 10-40mm |  | Group Benefit Change
OH566 | 06 - Specialist Orthopaedic | Foot and Ankle Screws, Compression | Compression Screw | D: 3.0-3.5mm. L: 10-60mm |  | Group Benefit Change
TN017 | 06 - Specialist Orthopaedic | Newclip Compression Screws | Self-Compressive Screws | 2.71-4.49mm diameter, Length 10-30mm |  | Group Benefit Change
EO074 | 06 - Specialist Orthopaedic | APTUS Screws | Aptus Locking Screws | 2.8mm - 3.5mm Diameter |  | Group Benefit Change
ER381 | 06 - Specialist Orthopaedic | Paragon 28 Phantom Lapidus Nail-Screws, small (2.71mm – 4.49mm), dual thread, locking | Paragon 28 Phantom Lapidus Nail-Screws, small (2.71mm – 4.49mm), dual thread, locking | dia 3.5 mm x length (10-26 mm) |  | Group Benefit Change
AE155 | 06 - Specialist Orthopaedic | ASDM Clavicle Plating System - Screws | Fixation Device, Internal, Locking, Stainless Steel, Cortical Screw Size: 3.5mm | 3.5mm Locking Screws, 10-30mm (2mm increments) |  | Group Benefit Change
BH261 | 06 - Specialist Orthopaedic | HI S3 Shoulder Fixation System | Locking Peg | 4mm diameter |  | Group Benefit Change
BH272 | 06 - Specialist Orthopaedic | Polyax Plating System | Locking Bone screws | 4.0mm diameter |  | Group Benefit Change
BU004 | 06 - Specialist Orthopaedic | Airlock Bone screw | Bone Screws Titanium Alloy (Locking screws) | Diameter 3-3.5mm, Length 8-30mm |  | Group Benefit Change
DE366 | 06 - Specialist Orthopaedic | Low Profile Cancellous Bone Screws | Low Profile Cancellous Bone Screws | 4mm |  | Group Benefit Change
DE368 | 06 - Specialist Orthopaedic | Locking Cortical land Cancellous Screws, Small | Locking Cortical and Cancellous Screws, Small | 3-3.5mm |  | Group Benefit Change
DZ008 | 06 - Specialist Orthopaedic | Austofix Intramedullary Screws | Humeral Head Screw, stainless steel | 4.3mm |  | Group Benefit Change
DZ014 | 06 - Specialist Orthopaedic | Austofix Proximal Humeral Plating System - Austofix PHP Locking Screw | Locking Screw Titanium | 3.5mm, 20-100mm |  | Group Benefit Change
DZ017 | 06 - Specialist Orthopaedic | Austofix Proximal Humeral Plating System - Austofix VA Locking Screw | Variable Angle Locking Screw, Cobalt Chrome | 3.5mm 20-100mm |  | Group Benefit Change
DZ047 | 06 - Specialist Orthopaedic | Valetis Screws | Titanium Locking Screws | 3.5mm width, 10-65mm length 4.0mm width, 10-75mm length |  | Group Benefit Change
EF006 | 06 - Specialist Orthopaedic | Merete - MetaFix LS - Locking Screws | Bone screws, Titanium, Locking | 2.71mm - 4.49mm diameter, lengths 12 - 48mm |  | Group Benefit Change
EF010 | 06 - Specialist Orthopaedic | Bone Screw | Locking Screw | 2.71mm – 4.49mm |  | Group Benefit Change
ER425 | 06 - Specialist Orthopaedic | Paragon 28 Gorilla Plating System-Screws, small | Paragon 28 Gorilla Plating System-Screws, small, locking; recon/Tuffneck | dia (3.5-4.2 mm) x length (8-70 mm) |  | Group Benefit Change
HW460 | 06 - Specialist Orthopaedic | Memometal Anchorage Bone Screws | Anchorage Bone Screws | 3.0-3.5mm diameter to 10 - 40mm in length |  | Group Benefit Change
IG067 | 06 - Specialist Orthopaedic | Surfix screw plus Surfix Lock-Screw | Locking screws with an independent lock-screw head | 2.7mm: 10-32mm |  | Group Benefit Change
IG068 | 06 - Specialist Orthopaedic | Surfix Screw plus Surfix Lock-Screw | Locking screws with an independent lock-screw head that screw into fixation plates. This combination effects dynamic compression. | 3.5mm: 10-28mm |  | Group Benefit Change
IG092 | 06 - Specialist Orthopaedic | Newdeal Lock Screws | For use with Newdeal bone screws and plates | Diameter 2.7mm - 6.5mm |  | Group Benefit Change
IG120 | 06 - Specialist Orthopaedic | Surfix Locking Screws | Locking screws with an independent lock-screw head | 3mm; 10-24mm length |  | Group Benefit Change
JD001 | 06 - Specialist Orthopaedic | CarboFix Piccolo Plate Systems – Locking Screws: Small | Titanium alloy screws (locking) for fixation of CarboFix plate shaft and head. | Locking Proximal Screw 4.0mm x 25.0mm, 30.0mm, 32.5mm, 35.0mm, 37.5mm, 40.0mm, 42.5mm, 45.0mm, 47.5mm, 50.0mm, 55.0mm, 60.0mm Locking Distal Screw 3.5mm x 10mm, 12mm, 14mm, 16mm, 18mm, 22.5mm, 25.0mm, 27.5mm, 30.0mm, 32.5mm, 35.0mm, 40.0mm, 45.0mm Locking Screw 3.5mm x 12mm, 14mm, 16mm, 18mm, 20mm, 22mm, 24mm, 26mm |  | Group Benefit Change
LM145 | 06 - Specialist Orthopaedic | TriMed Bone Screw | Locking Cortical Bone Screw | 3.2mm x 10-40mm |  | Group Benefit Change
LM147 | 06 - Specialist Orthopaedic | TriMed Bone Screw | Locking Compression Bone Screw | 4mm x 35-60mm |  | Group Benefit Change
LM252 | 06 - Specialist Orthopaedic | OsteoMed FPS | Bone screws | 3.5/4mm x 10-70mm |  | Group Benefit Change
LM278 | 06 - Specialist Orthopaedic | PANTERA Proximal Humerus Fracture Fixation Plate System - Locking Cortical Screw | Locking Cortical Screw | 3.5mm |  | Group Benefit Change
LM280 | 06 - Specialist Orthopaedic | PANTERA Proximal Humerus Fracture Fixation Plate System - Post Cap Screw | Post Cap Screw | 2.7 mm |  | Group Benefit Change
LM310 | 06 - Specialist Orthopaedic | Skeletal Dynamics Bone Screw Locking | Bone Screw Locking | 3.0m and 3.5mm |  | Group Benefit Change
LM351 | 06 - Specialist Orthopaedic | Orthopaedic locking Screws | Orthopaedic locking Screws | 2.71 to 4.49 mm diameter, all lengths |  | Group Benefit Change
LM359 | 06 - Specialist Orthopaedic | Hex Locking Screws | Hex plate fixation locking screws | 2.71 to 4.49mm diameter |  | Group Benefit Change
MO322 | 06 - Specialist Orthopaedic | Acumed Hexalobe Locking Screws | Acumed Hexalobe Locking Screws | Small (2.71mm-4.49mm) |  | Group Benefit Change
MO370 | 06 - Specialist Orthopaedic | Acumed Tap-Loc | Tap screws, Tap-Loc Screws | 3.6mm -60 mm Length |  | Group Benefit Change
MO377 | 06 - Specialist Orthopaedic | Acu-Loc Distal Radius Plate System | Cortical Screw | 3.5mm |  | Group Benefit Change
MO415 | 06 - Specialist Orthopaedic | Acumed Screws | Screws | 2.71mm - 4.49mm |  | Group Benefit Change
MO426 | 06 - Specialist Orthopaedic | ACUMED Hexalobe Low Profile 4.3mm screws | ACUMED Hexalobe low profile 4.3mm locking screws, Titanium, fully threaded | 4.3mm in diameter, 18mm to 64mm in length |  | Group Benefit Change
MZ015 | 06 - Specialist Orthopaedic | Tritum SCP (Sternal Cable Plate), Rescue Screw | Cannullous Locking Rescue Screw for use with Pioneer Tritium SCP (Sternal Cable Plate), 3.0mm | Diameter: 3.0mm Lengths: 8mm, 10mm, 12mm, 14mm, 16mm,18mm,20mm |  | Group Benefit Change
OH652 | 06 - Specialist Orthopaedic | Foot and Ankle Screws - Locking | Locking Screw | D: 3.0-3.5mm, L: 10-60mm |  | Group Benefit Change
OX011 | 06 - Specialist Orthopaedic | MBOSS 3.5mm Locking Screw | 3.5mm Locking Screw, Self Tapping | Diameter: 3.5mm Length: 10-95mm |  | Group Benefit Change
PB022 | 06 - Specialist Orthopaedic | Calcaneal Locking Plate MIPO System - Locking Screw | Locking Screws | 2.71mm - 4.49mm |  | Group Benefit Change
SF084 | 06 - Specialist Orthopaedic | Signature FAA Screw | Titanium Locking Screw. | 2.7mm diameter from 8-30mm in length. |  | Group Benefit Change
SF124 | 06 - Specialist Orthopaedic | Islay non-LOCKING SCREW | 2.7mm non locking screw GENII 2.7mm non-locking screw 3.5mm non-locking screw GENII 3.5mm non-locking screw | 8-30mm (FPS 2.7mm non locking) 10-50mm (FPS 3.5mm non-locking) |  | Group Benefit Change
SK563 | 06 - Specialist Orthopaedic | Stryker Plating System | SPS Locking Plate System | Locking screws 3-4mm |  | Group Benefit Change
SK630 | 06 - Specialist Orthopaedic | SBi Locking Screws | Titanium Cortical Locking Self-tapping screws | 2.7mm Cortical Locking, Self-tapping 10 - 30mm 3.5mm Cortical, Locking, Self tapping 8 -20mm |  | Group Benefit Change
SL090 | 06 - Specialist Orthopaedic | Smith & Nephew Plate and Screw System - EVOS | Bone Screws | 2.71mm – 4.49mm |  | Group Benefit Change
SN944 | 06 - Specialist Orthopaedic | Peri-Loc | Locking Screws | 2.71mm - 4.49mm |  | Group Benefit Change
SQ132 | 06 - Specialist Orthopaedic | Bone Screws | Cortical, Locking, Self-tapping, Standard, T15 | 3.5-4.0mm 10-70mm |  | Group Benefit Change
SR073 | 06 - Specialist Orthopaedic | Stryker Locking Plate System | Locking Screws | Diameter 2.7 to 3.5mm |  | Group Benefit Change
SY652 | 06 - Specialist Orthopaedic | AO/ASIF Screws | Locking Head Screws | >2.7mm - <4.5mm |  | Group Benefit Change
SY692 | 06 - Specialist Orthopaedic | Dynamic Locking Screw | Pin-sleeve locking screw | 3.7mm |  | Group Benefit Change
TN023 | 06 - Specialist Orthopaedic | Newclip Locking Bone Screws | Locking Bone Screws | 2.71 - 4.49mm diameter, length 10-70mm |  | Group Benefit Change
WR072 | 06 - Specialist Orthopaedic | Ortholoc Fracture System Screws | Titanium, variable angle locking screws | 2.7, 3.5 & 4.0mm diameter, 8-100mm length |  | Group Benefit Change
WR078 | 06 - Specialist Orthopaedic | Charlotte Lisfranc Recontruction System - Screw. | Solid core stainless steel screw. | 3.7mm diameter, 8-100mm length. |  | Group Benefit Change
WR218 | 06 - Specialist Orthopaedic | Evolve Ortholoc EPS System 3.5 locking | Stainless Steel, Variable Angle Locking, Cortical & Cancellous Screws | 3.5mm Diameter, 10-60mm |  | Group Benefit Change
WR228 | 06 - Specialist Orthopaedic | Titanium Screw | Locking, non-locking or cannulated, for use only with Darco titanium plates, self-tapping | 8-40mm, 3.5mm |  | Group Benefit Change
WR242 | 06 - Specialist Orthopaedic | Stainless Steel Screw | Stainless steel plate screw, locking | 2.7 & 3.2 dia. 8-50mm length in 2mm increments |  | Group Benefit Change
WR245 | 06 - Specialist Orthopaedic | Charlotte Claw Locking Screws | 3.5mm stainless steel locking screws for use with Claw Plate | 3.5mm: 12-40mm |  | Group Benefit Change
WR293 | 06 - Specialist Orthopaedic | SALVATION 3Di Plating System - OP Locking Screws | Osteopenic locking screws | Diameter: 4.0mm Length: 16mm to 60mm |  | Group Benefit Change
WR382 | 06 - Specialist Orthopaedic | MaxLock Extreme System - 3.5mm locking screws | Bone screws, titanium, fixed or variable angle locking | Ø 3.5mm Fixed angle, Length 8-45mm Ø 3.5mm Variable angle, Length 10-50mm |  | Group Benefit Change
WR391 | 06 - Specialist Orthopaedic | Nexfix MTP Fusion System | Unique low profile stainless steel locking screw for use with NexFix MTP Fusion plates, indicated for use in osteoporotic bone | 3.2mm x 12mm, 14mm, 16mm, 18mm, 20mm |  | Group Benefit Change
WR416 | 06 - Specialist Orthopaedic | WAVE Calcaneal Fracture System - Locking Screw | The WAVE Calcaneal Fracture System is a low profile, anatomical plate and screw system designed for the minimally invasive fixation of the calcaneal fractures. The plate and associated locking and non-locking screws facilitate the reconstruction of the height and width of the calcaneus, and remodelling of the lateral calcaneal wall. The WAVE calcaneal System is provided non-sterile. The Locking Screw is used with the WAVE Calcaneal Fracture Plate | Screws: Diameter = 4.0mm, Length - 14-44 in 2mm increments |  | Group Benefit Change
WR444 | 06 - Specialist Orthopaedic | ORTHOLOC SPS Locking Screws | Stainless steel locking head screws: cortical or cancellous | Dia 3.5mm Length: 10mm - 60mm |  | Group Benefit Change
ZA005 | 06 - Specialist Orthopaedic | ALPS Plating System & DVR Plating System | Locking screws and pegs | 2.7-4.0mm |  | Group Benefit Change
ZI852 | 06 - Specialist Orthopaedic | Zimmer Periarticular Plating System | 4.5mm Periarticular Locking Screws | 12 - 110mm |  | Group Benefit Change
ZI854 | 06 - Specialist Orthopaedic | Zimmer Universal Locking System | 3.5mm Universal Locking Screws | 12 - 90mm |  | Group Benefit Change
ZI856 | 06 - Specialist Orthopaedic | Zimmer Universal Locking System | 3.5mm Universal Locking Screws - Ti Alloy | 12 - 60mm |  | Group Benefit Change
ZI941 | 06 - Specialist Orthopaedic | Normed Foot screws | Titanium locking bone screws | 2.7-4.0mm |  | Group Benefit Change
ZI947 | 06 - Specialist Orthopaedic | Screws -Locking | Locking Screw | 10 - 70mm |  | Group Benefit Change
AE154 | 06 - Specialist Orthopaedic | ASDM Clavicle Plating System - Screws | Fixation Device, Internal, Non-locking, Stainless Steel, Cortical Screw Size: 3.5mm & Cancellous Screw sizes 4.0mm | 3.5mm Low-profile Cortex Screws, 10-30mm (2mm increments) 4.0mm Low-profile Cortex Screws, 10-30mm (2mm increments) |  | Group Benefit Change
BH185 | 06 - Specialist Orthopaedic | Small / Large Fragment Set | Bone Screw, Titanium | 3.5 - 4.0mm diameter |  | Group Benefit Change
BU007 | 06 - Specialist Orthopaedic | Airlock Bone screw | Bone Screws Titanium Alloy (non locking screws) | Diameter 3-3.5mm, Length 8-30mm |  | Group Benefit Change
DD055 | 06 - Specialist Orthopaedic | Glenoid Baseplate Non Locking Bone Screw | Glenoid Baseplate Non Locking Bone Screw | 3.5mm diameter, length 14-34mm in 2mm increments |  | Group Benefit Change
DE407 | 06 - Specialist Orthopaedic | Non-Locking Cortical and Cancellous Screws, Small | Non-Locking Cortical and Cancellous Screws, Small | 3-3.5mm |  | Group Benefit Change
DZ013 | 06 - Specialist Orthopaedic | Austofix Proximal Humeral Plating System - Austofix PHP Cancellous Screw | Cancellous Screw, Titanium | 4mm 20-40mm |  | Group Benefit Change
DZ015 | 06 - Specialist Orthopaedic | Austofix Proximal Humeral Plating System - Austofix Cortical Screw | Cortical Screw, Titanium | 3.5mm, 20-40mm |  | Group Benefit Change
DZ020 | 06 - Specialist Orthopaedic | VRP Distal Radius Fixation System, 3.5mm Cortical Screw, Titanium | 3.5mm Cortical Screw, Titanium | 3.5mm diameter, 10mm-20mm lengths |  | Group Benefit Change
DZ049 | 06 - Specialist Orthopaedic | Valetis Screws | Titanium Cortical Screws | 3.5mm width, 10-80mm length 4.0mm width, 10-80mm length |  | Group Benefit Change
DZ050 | 06 - Specialist Orthopaedic | Valetis Screws | Titanium Cancellous Screws | 3.5mm width, 10-80mm length 4.0mm width, 10-80mm length |  | Group Benefit Change
DZ055 | 06 - Specialist Orthopaedic | Valens Shoulder and Elbow - Screws | Cortex/Cancellous Screws | 3.5mm, 4.0mm |  | Group Benefit Change
EF007 | 06 - Specialist Orthopaedic | Bone Screw | Cortical Bone Screw | 2.71mm – 4.49mm |  | Group Benefit Change
EO077 | 06 - Specialist Orthopaedic | APTUS Screws | Cortical Screws | 2.71mm – 4.49mm |  | Group Benefit Change
ER386 | 06 - Specialist Orthopaedic | Hintermann Series H3™ Total Ankle Prosthesis-Screw | Hintermann Series H3™ Total Ankle Prosthesis-Screw, cortical, stainless steel | dia 3.5 mm x length (12-42 mm) |  | Group Benefit Change
ER394 | 06 - Specialist Orthopaedic | Paragon 28 Monster Screw System-Screws, small (2.71mm – 4.49mm) | Paragon 28 Monster Screw System-Screws, small, headed, with and without blunt tip, solid, recon/Tuffneck | dia (3.0-4.2 mm) x length (10-150 mm) x thread length (3-150 mm) |  | Group Benefit Change
GO297 | 06 - Specialist Orthopaedic | OsteoBridge | OsteoBridge Interlocking Screw | 18m to 56mm |  | Group Benefit Change
HW461 | 06 - Specialist Orthopaedic | Memometal Anchorage Bone Screws | Anchorage Locking Bone Screws | 3.0 - 3.5mm diameter to 10 - 40mm in length |  | Group Benefit Change
IG063 | 06 - Specialist Orthopaedic | Tibiaxys Distal tibia system | Titanium screw for use with Tibiaxys distal tibia system | 4mm diameter with 6mm head; 40mm - 100mm length |  | Group Benefit Change
IG066 | 06 - Specialist Orthopaedic | Integra Total Wrist Fusion System | Cortical Screw for use with the Integra Total Wrist Fusion Plates | 3.5mm diameter: 10-32mm length |  | Group Benefit Change
IG130 | 06 - Specialist Orthopaedic | Spider Limited Wrist Fusion System - 2.8mm bone screws | Stainless steel screws for Spider Plate | Diameter 2.8mm, length 10-18mm |  | Group Benefit Change
IT008 | 06 - Specialist Orthopaedic | Hawk Anterior Ankle Fusion Set | 3.5mm diameter screw set lengths 35mm to 110mm | 3.5mm x length 35mm to 110mm |  | Group Benefit Change
JD003 | 06 - Specialist Orthopaedic | CarboFix Piccolo Plate Systems – Non-Locking Screws: Small | Titanium alloy screws (non-locking) for fixation of CarboFix plate shaft and head. | Non-Locking Distal Screw 3.5mm x 10mm, 12mm, 14mm, 16mm, 18mm, 22.5mm, 25.0mm, 27.5mm, 30.0mm, 32.5mm, 35.0mm, 40.0mm, 45.0mm Non-Locking Screw 3.5mm x 10mm, 12mm, 14mm, 16mm, 18mm, 20mm, 22mm, 24mm, 26mm, 30mm, 35mm, 40mm, 45mm, 50mm, 55mm |  | Group Benefit Change
LM146 | 06 - Specialist Orthopaedic | TriMed Bone Screws | Non-Locking Cortical Bone Screw | 3.2/3.8/4.0 x 10-60mm |  | Group Benefit Change
LM279 | 06 - Specialist Orthopaedic | PANTERA Proximal Humerus Fracture Fixation Plate System - Cortical Screw | Cortical Screw | 3.5mm |  | Group Benefit Change
LM317 | 06 - Specialist Orthopaedic | Skeletal Dynamics Bone Screw Non-Locking | Non-Locking Cortical Bone Screws | 3.0mm, 3.5mm |  | Group Benefit Change
LM326 | 06 - Specialist Orthopaedic | Extremilock Screws | Screws | 2.7mm - 4.49mm x 8-70mm |  | Group Benefit Change
LM340 | 06 - Specialist Orthopaedic | Bone Screws | Plate Fixation Bone Screws | 2.71 to 4.49mm diameter All lengths |  | Group Benefit Change
LM341 | 06 - Specialist Orthopaedic | Bone Screws - Locking | Locking | 2.71mm - 4.49mm diameter All lengths |  | Group Benefit Change
LM358 | 06 - Specialist Orthopaedic | Hex Screw | Hex plate fixation screw | 2.71 to 4.49mm diameter |  | Group Benefit Change
LM380 | 06 - Specialist Orthopaedic | Screw and Locking Cap | Screw and Locking Cap | 2.71 to 4.49 mm diameter |  | Group Benefit Change
MO321 | 06 - Specialist Orthopaedic | Acumed Hexalobe Non Locking Screws | Acumed Hexalobe Non Locking Screws | 3.0mm,3.5mm and 4.0mm diameter, 8-65mm length |  | Group Benefit Change
MO378 | 06 - Specialist Orthopaedic | Acu-Loc Distal Radius Plate System | Cortical Screw Locking | 3.5mm |  | Group Benefit Change
OH588 | 06 - Specialist Orthopaedic | Orthofix - eight-Plate | Ti Solid Screw | D: 3.5-4.5mm L: 12-36mm |  | Group Benefit Change
OH609 | 06 - Specialist Orthopaedic | Orthofix Contours Plating System - VPS Non-Locking Screws | VPS Non-Locking Screws | D: 3.5mm L: 10-18mm |  | Group Benefit Change
OH642 | 06 - Specialist Orthopaedic | KLS Martin - Radial Plating System | smartDrive Screw | 3.0 x 8-30mm |  | Group Benefit Change
OH654 | 06 - Specialist Orthopaedic | Foot and Ankle Screws Cortical, Cancellous | Cortical, Cancellous Screw | D: 3.5-4.0mm, L: 10-60mm |  | Group Benefit Change
OU024 | 06 - Specialist Orthopaedic | Locking screw | FPS 3.5mm locking screw FPS GENII 3.5mm locking screw FPS 2.7mm locking screw FPS GENII 2.7mm locking screw | 10-50MM(FPS 3.5MM locking) 8-30MM (FPS 2.7MM locking) |  | Group Benefit Change
OU028 | 06 - Specialist Orthopaedic | fps non-LOCKING SCREW | FPS 2.7mm non locking screw FPS GENII 2.7mm non-locking screw FPS 3.5mm non-locking screw FPS GENII 3.5mm non-locking screw | 8-30mm (FPS 2.7mm non locking) 10-50mm (FPS 3.5mm non-locking) |  | Group Benefit Change
OU032 | 06 - Specialist Orthopaedic | CORTICAL SCREW | CORTICAL SCREW SELF TAPPING CORTICAL SCREW | 3.5MM CORTICAL SCREW 8MM 3.5MM CORTICAL SCREW 10MM 3.5MM CORTICAL SCREW 12MM 3.5MM CORTICAL SCREW 14MM 3.5MM CORTICAL SCREW 16MM 3.5MM CORTICAL SCREW 18MM 3.5MM CORTICAL SCREW 20MM 3.5MM CORTICAL SCREW 22MM 3.5MM CORTICAL SCREW 24MM 3.5MM CORTICAL SCREW 26MM 3.5MM CORTICAL SCREW 28MM 3.5MM CORTICAL SCREW 30MM 3.5MM CORTICAL SCREW 32MM 3.5MM CORTICAL SCREW 34MM 3.5MM CORTICAL SCREW 36MM 3.5MM CORTICAL SCREW 38MM 3.5MM CORTICAL SCREW 40MM 3.5MM CORTICAL SCREW 42MM 3.5MM CORTICAL SCREW 44MM 3.5MM CORTICAL SCREW 45MM 3.5MM CORTICAL SCREW 50MM 3.5MM CORTICAL SCREW 55MM 3.5MM CORTICAL SCREW 60mm 3.5MM CORTICAL SCREW 65mm 3.5MM CORTICAL SCREW 70mm 3.5MM CORTICAL SCREW 75mm 3.5MM CORTICAL SCREW 80mm 3.5MM CORTICAL SCREW 85mm 3.5MM CORTICAL SCREW 90mm 3.5MM CORTICAL SCREW 95mm 3.5MM CORTICAL SCREW 100mm 3.5MM CORTICAL SCREW 105mm 3.5MM CORTICAL SCREW 110mm 3.5MM SELF TAPPING CORTICAL SCREW 10MM 3.5MM SELF TAPPING CORTICAL SCREW 12MM 3.5MM SELF TAPPING CORTICAL SCREW 14MM 3.5MM SELF TAPPING CORTICAL SCREW 16MM 3.5MM SELF TAPPING CORTICAL SCREW 18MM 3.5MM SELF TAPPING CORTICAL SCREW 20MM 3.5MM SELF TAPPING CORTICAL SCREW 22MM 3.5MM SELF TAPPING CORTICAL SCREW 24MM 3.5MM SELF TAPPING CORTICAL SCREW 26MM 3.5MM SELF TAPPING CORTICAL SCREW 28MM 3.5MM SELF TAPPING CORTICAL SCREW 30MM 3.5MM SELF TAPPING CORTICAL SCREW 32MM 3.5MM SELF TAPPING CORTICAL SCREW 34MM 3.5MM SELF TAPPING CORTICAL SCREW 36MM 3.5MM SELF TAPPING CORTICAL SCREW 38MM 3.5MM SELF TAPPING CORTICAL SCREW 40MM 3.5MM SELF TAPPING CORTICAL SCREW 45MM 3.5MM SELF TAPPING CORTICAL SCREW 50MM 3.5MM SELF TAPPING CORTICAL SCREW 55MM 3.5MM SELF TAPPING CORTICAL SCREW 60MM |  | Group Benefit Change
OU036 | 06 - Specialist Orthopaedic | Cancellous Screw | Cancellous Screw | 4.0mm cancellous screw fully threaded 10mm to 60mm 4.0mm cancellous screw partially threaded 10mm to 60mm |  | Group Benefit Change
OX010 | 06 - Specialist Orthopaedic | MBOSS 3.5 mm Cortex Screw | 3.5 mm Cortex Screw, Self Tapping | Diameter: 3.5mm Length: 10-150mm |  | Group Benefit Change
OX012 | 06 - Specialist Orthopaedic | MBOSS 4.0 mm Cancellous Screw | 4.0 mm Cancellous screw with short or long thread | Diameter: 4mm Length: 10-100mm |  | Group Benefit Change
PB021 | 06 - Specialist Orthopaedic | Calcaneal Locking Plate MIPO System - Cortex, Cancellous and Non Locking Screw | Cortex, Cancellous, Non locking Screws | 2.71mm - 4.49mm |  | Group Benefit Change
SF120 | 06 - Specialist Orthopaedic | Islay Locking screw | FPS 3.5mm locking screw FPS GENII 3.5mm locking screw FPS 2.7mm locking screw FPS GENII 2.7mm locking screw | 10-50MM(FPS 3.5MM locking) 8-30MM (FPS 2.7MM locking) |  | Group Benefit Change
SK229 | 06 - Specialist Orthopaedic | Omega Plus Compression Hip Screw System | Cephalic Implants | Hansson Twin Hook Compression Screw 25mm |  | Group Benefit Change
SK452 | 06 - Specialist Orthopaedic | Stryker Plating System | Cortical Screws | 2.7mm - 4.5mm Diameter 8mm - 150mm Length |  | Group Benefit Change
SK619 | 06 - Specialist Orthopaedic | Stability Sigmoid Notch Total DRUJ System / Sigmoid Notch Screw | The Sigmoid Notch Radial Screw is a low profile self tapping cortical screw made of implantable CoCr. It is designed to be placed bi cortical in the radius and is introduced into the Radial stem thru a hole. It is placed into the stem and tightened down | The Sigmoid Notch screw is available in 2mm increments from 18mm - 32mm and has a diameter of approx 4mm. |  | Group Benefit Change
SK631 | 06 - Specialist Orthopaedic | Sbi Non-Locking Screws | Titanium Cortical Non-Locking Self tapping screws | 2.7mm Cortical, Non Locking, Self-tapping 10 -30mm 2.7mm Lag, Non Locking, self tapping 10 -30mm 3.5mm Cortical, Non Locking,Self tapping 8 -20mm |  | Group Benefit Change
SL011 | 06 - Specialist Orthopaedic | TC-100 | Cortical and Cancellous Screws | 2.71mm-4.49mm |  | Group Benefit Change
SL012 | 06 - Specialist Orthopaedic | Peri-Loc and Peri-Loc VLP | Cortical and Osteopenia Screws | 2.71mm-4.49mm |  | Group Benefit Change
SL091 | 06 - Specialist Orthopaedic | Smith & Nephew Plate and Screw System - EVOS | Bone Screws | 2.71mm – 4.49mm |  | Group Benefit Change
SQ145 | 06 - Specialist Orthopaedic | Bone Screws | Cortical, Cancellous, Self-tapping, Full Thread, Partial Thread, Standard, T15 | 3.5-4.0mm Diameter 10-70mm Length |  | Group Benefit Change
ST006 | 06 - Specialist Orthopaedic | Stryker Plating System | Cancelleous screws | 2.7-4.0mm |  | Group Benefit Change
SY068 | 06 - Specialist Orthopaedic | AO/ASIF Screws | Cortex, Conical, Cancellous, Compression Screws | 2.71mm-4.49mm |  | Group Benefit Change
TN022 | 06 - Specialist Orthopaedic | Newclip Bone Screws | Non-Locking Bone Screws | 2.71 - 4.49mm diameter, length 10-80mm |  | Group Benefit Change
UQ004 | 06 - Specialist Orthopaedic | OsteoMed Plating & Fixation System | Lag Screws - Maxi, MMF, 3.0mm | 2.4mm x (8 - 42)mm; 2.4 x (12 - 18)mm; 3.0mm x (12 - 36)mm; |  | Group Benefit Change
WR219 | 06 - Specialist Orthopaedic | Evolve Ortholoc EPS System 3.5 NL Screws | Stainless Steel, Cortical & Cancellous Screws | 3.5mm diameter 10-60mm |  | Group Benefit Change
WR241 | 06 - Specialist Orthopaedic | Stainless Steel Screw | Stainless steel plate screw, non locking | 2.7 & 3.2 dia. 8-50mm length in 2mm increments |  | Group Benefit Change
WR295 | 06 - Specialist Orthopaedic | SALVATION 3Di Plating System - Osteopenic Screws | Osteopenic screws | Diameter: 4.0mm Length: 16, 18, 20, 22, 25, 30, 35, 40, 45, 50, 55, 60mm |  | Group Benefit Change
WR381 | 06 - Specialist Orthopaedic | MaxLock Extreme System - 3.5/4mm Non Locking Screws | Bone screws, Titanium, non locking | Ø 3.5mm, length 8-50mm Ø 4mm, length 8-60mm |  | Group Benefit Change
WR414 | 06 - Specialist Orthopaedic | WAVE Calcaneal Fracture System - Fully Threaded Screw | The WAVE Calcaneal Fracture System is a low profile, anatomical plate and screws system designed for the fixation of calcaneal fractures. The plate and associated locking and non- locking screws facilitate the reconstrution of the height and width of the calcaneus, and possible remodelling of the lateral calcaneal wall. The WAVE calcaneal Fracture System is provided non-sterile. The Fully Threaded Screw is used with the WAVE Calcaneal Plate | Screws Diameter = 4.0mm; Length = 26-50mm in 2mm increments & 55-90mm in 5mm |  | Group Benefit Change
WR445 | 06 - Specialist Orthopaedic | ORTHOLOC SPS Non-Locking Screws | Stainless steel, cortical, non-locking screws | Dia. 3.5mm Length: 10mm - 60mm |  | Group Benefit Change
ZA004 | 06 - Specialist Orthopaedic | ALPS Plating System & DVR Plating System | Non-locking bone screw | 2.7-4.0mm |  | Group Benefit Change
ZI150 | 06 - Specialist Orthopaedic | Periarticular Plates | Periarticular 4.0mm Cancellous Screws - Stainless Steel | Part thread - 30-60 mm, Full thread 30-110 mm |  | Group Benefit Change
ZI152 | 06 - Specialist Orthopaedic | Periarticular Plates | 3.5mm screws | lengths up to 130mm |  | Group Benefit Change
ZI202 | 06 - Specialist Orthopaedic | Zimmer ECT Screws | 3.5mm Cortical Screws | 10 - 130 mm |  | Group Benefit Change
ZI203 | 06 - Specialist Orthopaedic | Zimmer ECT Screws | 4.0mm Cancellous Screws | 10 - 60 mm |  | Group Benefit Change
ZI892 | 06 - Specialist Orthopaedic | NCB System | NCB Screws | 4mm x 14-90mm |  | Group Benefit Change
ZI940 | 06 - Specialist Orthopaedic | Screws - Standard | Standard Screws | 10 - 70mm |  | Group Benefit Change
ER398 | 06 - Specialist Orthopaedic | Paragon 28 Monster Screw System-Screw, mini (2.01 – 2.7 mm), breakoff | Paragon 28 Monster Bite screw, mini, snap-off, 1/2 threaded, Titanium | dia 2.7mm x length (8-24 mm) |  | Group Benefit Change
HW453 | 06 - Specialist Orthopaedic | Fixos Screws | Bone Fixation Screws, Double Threaded | 2.2mm diameter, 11 to 16mm (each 1mm) |  | Group Benefit Change
IG105 | 06 - Specialist Orthopaedic | Hallu Break-off screw | Titanium with break-off barrel | Diameter 2.7mm, Length 11-14mm |  | Group Benefit Change
IG133 | 06 - Specialist Orthopaedic | Snap-Off screws | Titanium break-off barrel screws for Hallu-Fix | Diameter 2.7mm; length 10-34mm |  | Group Benefit Change
LM352 | 06 - Specialist Orthopaedic | Snap Off Screws | Snap Off Screws | 2.01 to 2.7mm diameter |  | Group Benefit Change
OH604 | 06 - Specialist Orthopaedic | Orthofix Contours Plating System - PHP Breakoff Screws | Fine Threaded Breakoff Screws | Diam: 2.2mm Thread Length: 20-55mm |  | Group Benefit Change
OU029 | 06 - Specialist Orthopaedic | TWIST-OFF SCREW | 11 mm TWIST-OFF SCREW2.5MM Cancellous thread 12 mm TWIST-OFF SCREW2.5MM Cancellous thread 13 mm TWIST-OFF SCREW2.5MM Cancellous thread 14 mm TWIST-OFF SCREW2.5MM Cancellous thread 15 mm TWIST-OFF SCREW2.5MM Cancellous thread 17 mm TWIST-OFF SCREW2.5MM Cancellous thread TWIST-OFF SCREWS10mm (1.5mm Shank) TWIST-OFF SCREWS11mm (1.5mm Shank) TWIST-OFF SCREWS12mm (1.5mm Shank) TWIST-OFF SCREWS13mm (1.5mm Shank) TWIST-OFF SCREWS14mm (1.5mm Shank) TWIST-OFF SCREWS15mm (1.5mm Shank) TWIST-OFF SCREWS16mm (1.5mm Shank) TWIST-OFF SCREWS17mm (1.5mm Shank) TWIST-OFF SCREWS18mm (1.5mm Shank) TWIST-OFF SCREWS10mm TWIST-OFF SCREWS11mm TWIST-OFF SCREWS12mm TWIST-OFF SCREWS13mm TWIST-OFF SCREWS14mm TWIST-OFF SCREWS15mm TWIST-OFF SCREWS16mm TWIST-OFF SCREWS17mm TWIST-OFF SCREWS18mm | 10-18mm (1.5mm shank) 10-18mm, 11-17mm (cancellous thread) |  | Group Benefit Change
PB049 | 06 - Specialist Orthopaedic | Break-Off Screws | A self-breaking, self-drilling screw used for the fixation of small bone osteotomies and fractures | Diameter 2.0mm, Length 10-20mm Diameter 2.7mm, Length 10-20mm |  | Group Benefit Change
PF007 | 06 - Specialist Orthopaedic | Forefoot Snap off Screws | Titanium Alloy Screws with Snap-off Grip | Weil self tapping L9 - L15 |  | Group Benefit Change
SF117 | 06 - Specialist Orthopaedic | Speyside TWIST-OFF SCREW | 11 mm TWIST-OFF SCREW2.5MM Cancellous thread 12 mm TWIST-OFF SCREW2.5MM Cancellous thread 13 mm TWIST-OFF SCREW2.5MM Cancellous thread 14 mm TWIST-OFF SCREW2.5MM Cancellous thread 15 mm TWIST-OFF SCREW2.5MM Cancellous thread 17 mm TWIST-OFF SCREW2.5MM Cancellous thread TWIST-OFF SCREWS10mm (1.5mm Shank) TWIST-OFF SCREWS11mm (1.5mm Shank) TWIST-OFF SCREWS12mm (1.5mm Shank) TWIST-OFF SCREWS13mm (1.5mm Shank) TWIST-OFF SCREWS14mm (1.5mm Shank) TWIST-OFF SCREWS15mm (1.5mm Shank) TWIST-OFF SCREWS16mm (1.5mm Shank) TWIST-OFF SCREWS17mm (1.5mm Shank) TWIST-OFF SCREWS18mm (1.5mm Shank) TWIST-OFF SCREWS10, 11, 12, 13, 14, 15, 16, 17, 18mm | 10-18mm (1.5mm shank) 10-18mm, 11-17mm (cancellous thread) |  | Group Benefit Change
TN039 | 06 - Specialist Orthopaedic | Newclip Snap-off Screws | Snap-off screws | 2.01 – 2.7 mm |  | Group Benefit Change
WR035 | 06 - Specialist Orthopaedic | Charlotte Foot & Ankle System | Snap-off screws, titanium alloy | 2.0 dia 11, 12, 14mm. 2.7 dia 13, 15, 17mm |  | Group Benefit Change
WR230 | 06 - Specialist Orthopaedic | Twist-off Screw | Unique feature of two thread diameters to suit variable bone quality, specifically designed for Weil-osteotomy, titanium, self drilling and self tapping, twist-off connector. | 2.5mm diameter x 11-15mm |  | Group Benefit Change
WR284 | 06 - Specialist Orthopaedic | EOS Footset - Entos | Footscrew | 11-14mm |  | Group Benefit Change
WR402 | 06 - Specialist Orthopaedic | NexFix Snap-Off Screw | The NexFix Snap-Off Screw System is a self-drilling and self-tapping screw system for fixation of fractures, fusions and osteotomies. The design allows the holding device to break off once the screw head is in contact with the distal cortex. | 2.0mm x 11mm, 2.0mm x 12mm, 2.0mm x 13mm, 2.7mm x 13mm, 2.7mm x 15mm, 2.7mm x 17 mm |  | Group Benefit Change
ZI921 | 06 - Specialist Orthopaedic | Twistoff Screws | Twistoff Screws | 2.7mm x 8mm-24mm |  | Group Benefit Change
HW457 | 06 - Specialist Orthopaedic | Fixos Screws | Bone Fixation Screws | 2mm diam. X11mm lenth to 2mm x 16mm |  | Group Benefit Change
DZ044 | 06 - Specialist Orthopaedic | Valens Hand - Screws | Cannulated Screws | 2.7mm |  | Group Benefit Change
ER399 | 06 - Specialist Orthopaedic | Paragon 28 Monster Screw System-Screws, mini (2.01 – 2.7 mm), cannulated | Paragon 28 Monster Screw System-Screws, mini, cannulated, partially or fully threaded | dia 2.5mm x length (10-100 mm) x length of thread (3-100 mm) |  | Group Benefit Change
LM284 | 06 - Specialist Orthopaedic | Bone Screw | Bone Screw | 2.01-2.7mm diameter |  | Group Benefit Change
SN970 | 06 - Specialist Orthopaedic | Cannulated Screw | Stainless Steel | 2.01mm - 2.7mm |  | Group Benefit Change
SR095 | 06 - Specialist Orthopaedic | Stryker Cannulated Screw System | Asnis Micro Cannulated Screw | 2.01mm-2.7mm, Diameters, 8mm-40mm lengths |  | Group Benefit Change
SY321 | 06 - Specialist Orthopaedic | AO/ASIF Screw | Cannulated screw | 2.4mm |  | Group Benefit Change
TN049 | 06 - Specialist Orthopaedic | Screws 2.01 - 2.7 CN | Mini screws 2.01-2.7 CN | 2.01- 2.7 mm |  | Group Benefit Change
UQ005 | 06 - Specialist Orthopaedic | OsteoMed Plating & Fixation System | Screws - Cannulated Lag | Diameter 2.01 – 2.7 mm |  | Group Benefit Change
WR246 | 06 - Specialist Orthopaedic | Headed Compression Screw System | Cannulated compression screws - titanium or stainless steel | 2.0-2.7mm x 10-50mm |  | Group Benefit Change
WR285 | 06 - Specialist Orthopaedic | EOS Footset-Pyxis | Footscrew | 11-28mm |  | Group Benefit Change
WR385 | 06 - Specialist Orthopaedic | MaxTorque Cannulated Screw System - Mini Cannulated Screws | Bone screws, Titanium, Cannulated, Short or Long Thread | Ø2.5mm Short Thread, Length 18-30mm Ø2.5mm Long Thread, Length 10-30mm |  | Group Benefit Change
BH241 | 06 - Specialist Orthopaedic | Headless Compression Screws | Headless Compression Screws | 2.0 - 3mm |  | Group Benefit Change
BU010 | 06 - Specialist Orthopaedic | Nexis osteosynthesis screws | Bone screw titanium alloy (compressive) | Diameter 2.3mm, Length 10-30mm |  | Group Benefit Change
BU018 | 06 - Specialist Orthopaedic | MAGNEZIX CS 2.7 | Compression screw for bone fixation. | Diameter 2.7mm Length 10 - 34mm |  | Group Benefit Change
DE465 | 06 - Specialist Orthopaedic | Compression FT | Headless Compression Screw for bone fixation | 2.5mm x 8-50mm |  | Group Benefit Change
DE479 | 06 - Specialist Orthopaedic | Headless Compression Screw System | Headless Compression Screw for bone fixation | 2.5mm Diameter x (8-34mm Length) |  | Group Benefit Change
DZ070 | 06 - Specialist Orthopaedic | Austofix Cannulated Compression Screws | 2.4mm Headless Cannulated Compression Screws | 2.4mm diameter 10-30mm length |  | Group Benefit Change
EO057 | 06 - Specialist Orthopaedic | Aptus CCS | 2.01 - 2.7 Cannulated Compression Screw | (2.01 – 2.7 mm) diameter |  | Group Benefit Change
HW454 | 06 - Specialist Orthopaedic | Fixos Screws, Cannulated, Double Threaded, 2.5mm | Done Fixation Screws, Cannulated Threaded, 2.5mm | 2.5mm diameter, 10 to 30 (each 2mm) |  | Group Benefit Change
IG121 | 06 - Specialist Orthopaedic | BOLD 2.5mm Compression Screw | Cannulated, double threaded compression screw | Diameter 2.5mm, length 10-30mm |  | Group Benefit Change
LC062 | 06 - Specialist Orthopaedic | HVS BONE SCREW | Self drilling, self threading double threaded cannulated screw | Length 10-34mm |  | Group Benefit Change
LM283 | 06 - Specialist Orthopaedic | IBS Screw | Compression Screw | 2.5mm diameter |  | Group Benefit Change
LM314 | 06 - Specialist Orthopaedic | Headless Compression Screws | Compression Screws | 2.5mm |  | Group Benefit Change
LM327 | 06 - Specialist Orthopaedic | Osteomed Screws | Cannulated Compression Screws | Diameter 2.0mm, 2.4mm and 2.7mm. Length 6mm to 52mm |  | Group Benefit Change
LM348 | 06 - Specialist Orthopaedic | Orthopaedic Fixation Screw | Fixation Screw | 2.01 to 2.7mm all lengths |  | Group Benefit Change
MO356 | 06 - Specialist Orthopaedic | Acutrak 2 | Headless compression screw | 2.5mm |  | Group Benefit Change
OH475 | 06 - Specialist Orthopaedic | DynafitSystem | Self-compressive screws | 2.6mm x 10-40mm |  | Group Benefit Change
OU025 | 06 - Specialist Orthopaedic | 2.5 mm Meta Screw | Meta Screw | 2.5mm length 10 up to 2.5mm length 26mm |  | Group Benefit Change
PB042 | 06 - Specialist Orthopaedic | Compression Screws | Headless Compression Screws | 2.4mm |  | Group Benefit Change
SF088 | 06 - Specialist Orthopaedic | Speyside HVS Bone Screw | Self drilling, self threading double threaded cannulated screw | Length 10-34mm |  | Group Benefit Change
SF122 | 06 - Specialist Orthopaedic | 2.5 mm Speyside B Screw | Speyside B Screw | 2.5mm length 10 up to 2.5mm length 26mm |  | Group Benefit Change
SK620 | 06 - Specialist Orthopaedic | AutoFIX | The SBi AutoFIX Twin Pitch Cannulated Compression Screw System implants are indicated in the treatment of fractures, nonunions, pseudarthrosis and degenerative changes, as well as corrective osteotomies geared towards a functionally stable osteosynthesis | 2.0mm and 2.5mm Cannulated Compression Screw |  | Group Benefit Change
SY646 | 06 - Specialist Orthopaedic | AO/ASIF Screws | HCS Countersinkable Compression Screw | 2.01mm-2.7mm |  | Group Benefit Change
TN018 | 06 - Specialist Orthopaedic | Newclip Compression Screws | Self-Compressive Cannulated Screws | 2.01mm - 2.7mm diameter, length 10 - 38mm |  | Group Benefit Change
UQ006 | 06 - Specialist Orthopaedic | ExtremiFix Screws | Headless Cannulated Compression Screw | Diameter 2.0mm, 2.4mm. Length 10mm to 52mm; Diameter 2.01mm - 2.7mm |  | Group Benefit Change
WR303 | 06 - Specialist Orthopaedic | Omnitech Evolution | Headless Compression Screw Cannulated, Titanium, Self-Tapping, Self-Drilling | 2.1, 2.5mm diameter 10-32mm length, in 2mm increments |  | Group Benefit Change
WR396 | 06 - Specialist Orthopaedic | NexFix 2.5mm Compression Screw | The NexFix Compression Screw is a stainless steel, cannulated, self tapping, and self drilling fixation device for osteotomies, fusions and fracture fixation of small bones | 2.5mm diameter x 10 - 34mm length in 2mm increments |  | Group Benefit Change
ER400 | 06 - Specialist Orthopaedic | Paragon 28 Monster Screw System-Screws, mini (2.01 – 2.7 mm), cannulated, dual thread, locking | Paragon 28 Monster Screw System-screws, mini, cannulated, dual thread, locking, headless, partially threaded, Titanium | dia 2.5 mm x length (8-100 mm) x length of thread (3-32 mm) |  | Group Benefit Change
LM132 | 06 - Specialist Orthopaedic | TriMed Compression Screws | Compression Screws | 2.0mm – 2.5mm |  | Group Benefit Change
LM312 | 06 - Specialist Orthopaedic | Skeletal Dynamics Peg High Compression Locking | High Compression Locking Peg | 2.7mm |  | Group Benefit Change
MO437 | 06 - Specialist Orthopaedic | Acu-Loc Distal Radius Plating System | Frag-Loc Cannulated Compression Screw with Compression Sleeve | Standard 16mm to 24mm,Long 20mm to 28mm |  | Group Benefit Change
TN068 | 06 - Specialist Orthopaedic | Cannulated Locking Screws | Cannulated Locking Screws | 2.01 – 2.7 mm diameter |  | Group Benefit Change
BH245 | 06 - Specialist Orthopaedic | Rockwood Clavicle Pin | Clavicle Pin with dual thread | 2.5mm |  | Group Benefit Change
MO373 | 06 - Specialist Orthopaedic | Acutrak fusion Screws | Fusion Screws Titanium | 2.01mm - 2.7mm |  | Group Benefit Change
OH476 | 06 - Specialist Orthopaedic | DynafitSystem | Compressive Screws | 2.4/2.6mm - 10x40mm |  | Group Benefit Change
OH567 | 06 - Specialist Orthopaedic | Foot and Ankle Screws, Compression | Compression Screw | D: 2.4-2.7mm, L: 08-40mm |  | Group Benefit Change
ZI178 | 06 - Specialist Orthopaedic | Zimmer Herbert Bone Screw | Double Threaded Compression Bone Screw | Scaphoid - 12 - 30mm length |  | Group Benefit Change
ZI179 | 06 - Specialist Orthopaedic | Zimmer Herbert/Whipple Bone Screw | Cannulated Double Threaded Compression Bone Screw | 12 mm - 30 mm |  | Group Benefit Change
EO073 | 06 - Specialist Orthopaedic | APTUS Screws | Aptus Locking Screws | 2.5mm Diameter |  | Group Benefit Change
OH515 | 06 - Specialist Orthopaedic | KLS Martin Hand fracture system - multidirectional screw | Multidirectional screw | 2.3mm |  | Group Benefit Change
OH607 | 06 - Specialist Orthopaedic | Orthofix Contours Plating System - VPS Locking Screws | VPS Locking Screws | D: 2.4-2.7mm L: 12-26mm |  | Group Benefit Change
BI929 | 06 - Specialist Orthopaedic | RibFix/Sternalock | Screws Ti | 2.4-2.7mm x 7-20mm |  | Group Benefit Change
DE412 | 06 - Specialist Orthopaedic | Low Profile Locking Screws | Locking screws for Arthrex Fracture Plate Fixation | 2.01mm to 2.7mm |  | Group Benefit Change
DZ010 | 06 - Specialist Orthopaedic | VRP Distal Radius Fixation System | VRP Distal Radius Fixation System, Variable Angle, Threaded, non-threaded, partially threaded locking, non-locking screw, peg, titanium | 2.5-2.7mm diameter, 10-34mm length |  | Group Benefit Change
DZ026 | 06 - Specialist Orthopaedic | VRP Distal Radius Fixation System - VRP VA locking Screw | Variable Angle Locking Screw, Cobalt Chrome | 2.5mm, 10-30mm |  | Group Benefit Change
DZ043 | 06 - Specialist Orthopaedic | Mini Fragment - Screws | Locking Screws | 2.5mm, 2.7mm |  | Group Benefit Change
DZ046 | 06 - Specialist Orthopaedic | Valetis Screws | Titanium Locking Screws | 2.7mm width, 6-28mm length |  | Group Benefit Change
DZ054 | 06 - Specialist Orthopaedic | Valens Shoulder and Elbow - Screws | Self-Tapping Locking Screws | 2.4mm, 2.7mm |  | Group Benefit Change
EF026 | 06 - Specialist Orthopaedic | Arix Locking Screw | Locking Screw | 2.01 – 2.7 mm |  | Group Benefit Change
ER426 | 06 - Specialist Orthopaedic | Paragon 28 Gorilla Plating System-Screws, mini | Paragon 28 Gorilla Plating System-Screws, mini, locking; recon/Tuffneck/baby | dia (2.5-2.7 mm) x length (8-50 mm) |  | Group Benefit Change
IG126 | 06 - Specialist Orthopaedic | Surfix Locking Screws | Locking screws with an independent lock-screw head | 2.7mm, 10 - 24mm length |  | Group Benefit Change
JD007 | 06 - Specialist Orthopaedic | CarboFix Piccolo Plate Systems – Locking Screws: Mini | Titanium alloy screws (locking) for fixation of CarboFix plate shaft and head. | Locking Proximal Screw 2.5mm x 14mm, 16mm, 18mm, 20mm, 22mm, 24mm, 26mm Locking Screw 2.7mm x 10mm, 12mm, 14mm, 16mm, 18mm, 20mm, 22mm, 24mm |  | Group Benefit Change
LM061 | 06 - Specialist Orthopaedic | Xpode Screws | Xpode screws | 2.4mm |  | Group Benefit Change
LM112 | 06 - Specialist Orthopaedic | Ascension Radial Head Plate Screws | Ascension Radial Head Plate Locking Screws | 2.7mm x 10mm - 40mm |  | Group Benefit Change
LM185 | 06 - Specialist Orthopaedic | Trimed Locking Cortical Screws | Locking cortical screw | 2.01 to 2.7mm diameter |  | Group Benefit Change
LM313 | 06 - Specialist Orthopaedic | Volar Bearing Plate Screws | Volar Bearing Plate Screws | 2.5mm x 10mm-30mm |  | Group Benefit Change
LM320 | 06 - Specialist Orthopaedic | Screws | Screws, Locking | 2.01 to 2.7mm diameter |  | Group Benefit Change
LM324 | 06 - Specialist Orthopaedic | Osteomed Screws | Bone Screws | 2- 2.7m x 6-38mm |  | Group Benefit Change
LM345 | 06 - Specialist Orthopaedic | Orthopaedic Plate Fixation Screw | Orthopaedic Plate Fixation Screw | 2.01 to 2.7 mm diameter all lengths |  | Group Benefit Change
LM353 | 06 - Specialist Orthopaedic | Locking Screws | Locking Screws | 2.7mm diameter, multiple lengths |  | Group Benefit Change
MI295 | 06 - Specialist Orthopaedic | VariLoc Locking Compression Plate System | Locking Screws | 2.4mm - 2.7mm |  | Group Benefit Change
MO320 | 06 - Specialist Orthopaedic | Acumed Hexalobe Locking Screws | Acumed Hexalobe Locking Screws | 2.7mm diameter, 8-65mm length |  | Group Benefit Change
MO369 | 06 - Specialist Orthopaedic | Acumed Tap-Loc | Tap screws, Tap-Loc Screws | 2.7mm 36mm-60mm length |  | Group Benefit Change
MO376 | 06 - Specialist Orthopaedic | Acu-Loc Distal Radius Plate System | Locking screws | 2.01-2.7mm |  | Group Benefit Change
MO394 | 06 - Specialist Orthopaedic | RibLoc rib fracture plating system screws | RibLoc Screws | Mini 2.01-2.7mm |  | Group Benefit Change
MO421 | 06 - Specialist Orthopaedic | ACUMED Hexalobe 2.3mm Multiscrews | ACUMED Hexalobe 2.3 Multiscrew | 2.3mm in diameter, 5mm to 20mm in length |  | Group Benefit Change
MO435 | 06 - Specialist Orthopaedic | RibLoc Dual Locking Screw | Locking Screws | 2.7mm diameter,6mm to 14mm length |  | Group Benefit Change
MZ017 | 06 - Specialist Orthopaedic | Tritium SCP (Sternao Cable Plate), Standard Screw | Cannullous Locking Screw for use with Pioneer Tritium SCP (Sternal Cable Plate), 2.7mm | "Diamter: 2.7mm Lengths: 8mm, 10mm, 12mm, 14mm, 16mm, 18mm, 20mm" |  | Group Benefit Change
OH568 | 06 - Specialist Orthopaedic | Foot and Ankle Screws Locking | Locking Screw | D: 2.4-2.7mm, L 8-40mm |  | Group Benefit Change
OH639 | 06 - Specialist Orthopaedic | KLS Martin - Radial Plating Sysem | smartDrive Locking Screw | 2.5 x 8-30mm |  | Group Benefit Change
OH640 | 06 - Specialist Orthopaedic | KLS Martin - Radial Plating Sysem | smartDrive Locking Screws | 3.0 x 8-30mm |  | Group Benefit Change
OX028 | 06 - Specialist Orthopaedic | ARMAR 2.4 Locking Distal Radial Plate System - Self Tapping Locking Screws | TAN Self Tapping Locking Screws | 2.4-2.7mm Diameter 6-60mm Length |  | Group Benefit Change
PB020 | 06 - Specialist Orthopaedic | Calcaneal Locking Plate MIPO System - Locking Screw | Locking Screws | Mini (2.01mm-2.7mm) |  | Group Benefit Change
SK527 | 06 - Specialist Orthopaedic | Stryker Locking Plate System | Locking Screws | 2.01-2.7mm |  | Group Benefit Change
SL028 | 06 - Specialist Orthopaedic | D-RAD SMART PACK | Cortical screws | 2.01 mm - 2.7 mm |  | Group Benefit Change
SL030 | 06 - Specialist Orthopaedic | D-RAD SMART PACK | VAL Locking screws 2.01mm - 2.7mm | 2.01mm - 2.7mm |  | Group Benefit Change
SL042 | 06 - Specialist Orthopaedic | VLP EVOS | VAL Locking Screws | Mini Screws (2.01 – 2.7 mm) |  | Group Benefit Change
SL044 | 06 - Specialist Orthopaedic | VLP EVOS | VAL Locking Screws | Micro Screws (2.01 – 2.7 mm) |  | Group Benefit Change
SN968 | 06 - Specialist Orthopaedic | Peri-Loc | Locking screws | 2.01mm - 2.7mm |  | Group Benefit Change
SN969 | 06 - Specialist Orthopaedic | Peri-Loc VLP | VAL Locking Screws 2.01mm - 2.7mm | 2.01mm - 2.7mm |  | Group Benefit Change
SQ147 | 06 - Specialist Orthopaedic | Bone Screws | Cortical, Locking, Self-tapping, Standard, T10, | 2.7mm Diameter 5-60mm Length |  | Group Benefit Change
SY651 | 06 - Specialist Orthopaedic | AO/ASIF Cortex Screws | Locking Head Screws | 2.4mm-2.7mm |  | Group Benefit Change
TN041 | 06 - Specialist Orthopaedic | Newclip Locking Bone Screws | Locking Bone Screw | 2.01 - 2.7mm diameter, lengths 8 - 34mm |  | Group Benefit Change
WR032 | 06 - Specialist Orthopaedic | Micronail Intramedullary Radial Fixation | 2.5mm titanium buttress screw | 16 - 28mm |  | Group Benefit Change
WR081 | 06 - Specialist Orthopaedic | Ortholoc Fracture System | Titanium, variable angle locking screws | 2.4, 2.7mm diameter, 8-100mm length |  | Group Benefit Change
WR227 | 06 - Specialist Orthopaedic | Titanium Screw | Locking, non-locking or cannulated, for use only with Darco titanium plates, self-tapping | 8-40mm, 2.7mm |  | Group Benefit Change
WR243 | 06 - Specialist Orthopaedic | Charlotte Claw Locking Screws | 2.7mm stainless steel locking screws for use with Claw Plate | 2.7mm, 12-36mm |  | Group Benefit Change
WR257 | 06 - Specialist Orthopaedic | Evolve EPS System 2.7 Locking | Stainless Steel Variable Angle Locking Screws | 2.7mm Diameter, 10-50mm |  | Group Benefit Change
WR377 | 06 - Specialist Orthopaedic | Mini MaxLock Extreme System - 2.4/2.7mm Locking Screws | Bone screws, Titanium, fixed or variable angle locking | Ø2.4/2.7mm Fixed angle locking, Length 6-40mm Ø2.4mm Variable angle locking, Length 6-30mm |  | Group Benefit Change
ZA007 | 06 - Specialist Orthopaedic | ALPS Plating System, DVR Plating System & F3 Plating System | Locking titanium and multidirectional bone screws | 2.2-2.7mm |  | Group Benefit Change
ZI201 | 06 - Specialist Orthopaedic | Zimmer Cortical Screws | Cortical Screws | 6 - 50mm |  | Group Benefit Change
ZI858 | 06 - Specialist Orthopaedic | Zimmer Periarticular Locking Screws | 2.4 & 2.7mm Periarticular Locking Screws | 8-40mm |  | Group Benefit Change
ZI985 | 06 - Specialist Orthopaedic | MSP Fixation System – Locking Screw | MSP Fixation System – Locking Screw | 2.4mm x 8mm, 2.4mm x 10mm, 2.4mm x 12mm, 2.4mm x 14mm, 2.4mm x 16mm, 2.4mm x 18mm |  | Group Benefit Change
AE149 | 06 - Specialist Orthopaedic | ASDM Clavicle Plating System - Screws | Fixation Device, Internal, Non-locking, Stainless Steel, Cortical Screw Size: 2.7mm | 2.7mm Low-profile cortex screws, 10-30mm (2mm increments) |  | Group Benefit Change
BI768 | 06 - Specialist Orthopaedic | Mandibular Fracture System | Screw, IMF 2./2.4 Mandibular Fracture, Titanium | 2.0 x(5 - 13)mm |  | Group Benefit Change
DE214 | 06 - Specialist Orthopaedic | Cortical Screw | Screw for Bone fixation | 2.01-2.7mm |  | Group Benefit Change
DE543 | 06 - Specialist Orthopaedic | Cortex Screw | Cortical Screw | 2.4mm x (08-34mm) |  | Group Benefit Change
EF029 | 06 - Specialist Orthopaedic | Bone Screw | Cortical Bone Screw | 2.01mm – 2.7mm |  | Group Benefit Change
EO076 | 06 - Specialist Orthopaedic | APTUS Screws | Cortical Screws | 2.3mm - 2.5mm Diameter |  | Group Benefit Change
ER397 | 06 - Specialist Orthopaedic | Paragon 28 Monster Screw System-Screws, mini (2.01 – 2.7 mm) | Paragon 28 Monster Screw System-Screws, mini, headed, with or without a blunt tip, recon/Tuffneck, Titanium | dia (2.5-2.7 mm) x length (10-100 mm) x length of thread (3-100 mm) |  | Group Benefit Change
IG065 | 06 - Specialist Orthopaedic | Integra Total Wrist Fusion System - Cortical Screw | Cortical screw for use with the integra Total Wrist Fusion Plates | 2.7mm diameter: 10-32mm length |  | Group Benefit Change
IG129 | 06 - Specialist Orthopaedic | Spider Limited Wrist Fusion System - 2.4mm bone screws | Stainless steel screws for Spider plate | Diameter 2.4mm, length 8-14mm |  | Group Benefit Change
JD002 | 06 - Specialist Orthopaedic | CarboFix Piccolo Plate Systems – Non-Locking Screws: Mini | Titanium alloy screws (non-locking) for fixation of CarboFix plate shaft and head. | Non-Locking Proximal Screw 2.5mm x 14mm, 16mm, 18mm, 20mm, 22mm, 24mm, 26mm Non-Locking Screw 2.7mm x 12mm, 14mm, 16mm, 18mm, 20mm, 22mm, 24mm |  | Group Benefit Change
LM111 | 06 - Specialist Orthopaedic | Ascension Radial Head Plate Screws | Ascension radial Head Plate Non-Locking Screws | 2.7mm x 10-26mm |  | Group Benefit Change
LM144 | 06 - Specialist Orthopaedic | TriMed Bone Screw | Non-Locking Cortical Bone Screws | 2.3mm x 7mm - 32mm 2.7mm x 8mm - 28mm |  | Group Benefit Change
LM319 | 06 - Specialist Orthopaedic | Screws | Non Locking | 2.01 - 2.7mm diameter all lengths |  | Group Benefit Change
LM325 | 06 - Specialist Orthopaedic | Osteomed Screws | Bone Screw standard and threaded/lag. | 2.01-2.7mm x 4-50mm. |  | Group Benefit Change
LM344 | 06 - Specialist Orthopaedic | Orthopaedic Plate Fixation Screw | Orthopaedic Plate Fixation Screw | 2.01 to 2.7mm diameter All lengths |  | Group Benefit Change
LM354 | 06 - Specialist Orthopaedic | Non-Locking Screws | Non-Locking Screws | 2.7mm diameter, multiple lengths |  | Group Benefit Change
MI294 | 06 - Specialist Orthopaedic | VariLoc Locking Compression Plate System | Cortex Screw | 2.4mm - 2.7mm |  | Group Benefit Change
MO323 | 06 - Specialist Orthopaedic | Acumed Hexalobe Non Locking Screws | Acumed Hexalobe Non Locking Screws | 2.7mm diameter,8-65mm length |  | Group Benefit Change
MO375 | 06 - Specialist Orthopaedic | Acu-Loc Distal Radius Plate System | Threaded, non-threaded,locking, non-locking screw peg, titanium | 2.3 mm |  | Group Benefit Change
MO423 | 06 - Specialist Orthopaedic | ACUMED Hexalobe 2.3mm Lag screw | ACUMED Hexalobe 2.3mm Lag screw | 2.3mm in diameter, 5mm to 20mm in length |  | Group Benefit Change
OH518 | 06 - Specialist Orthopaedic | KLS Martin Hand fracture system - standard screw | Standard screw | 2.3mm |  | Group Benefit Change
OH610 | 06 - Specialist Orthopaedic | Orthofix Contours Plating System - VPS Non-Locking Screws - Mini | VPS Non-Locking Screws | D: 2.4mm L: 12-20mm |  | Group Benefit Change
OH641 | 06 - Specialist Orthopaedic | KLS Martin - Radial Plating System | smartDrive Screw | 2.5 x 8-30mm |  | Group Benefit Change
OU026 | 06 - Specialist Orthopaedic | Cortex screws | Cortex screws | 2.4mm x 10mm up to 28mm 2.0mm x 8mm up to 26mm 2.0mm cortical screw 6mm up to 38mm 2.0mm self tapping S/S cortical screw 8mm up to 24mm 2.7mm cortical screw 6mm up to 38mm |  | Group Benefit Change
OX029 | 06 - Specialist Orthopaedic | ARMAR 2.4 Locking Distal Radial Plate System - Cortex and Compression Screws | TAN Cortex and Compression Screws | 2.4-2.7mm Diameter 6-60mm Length |  | Group Benefit Change
PB033 | 06 - Specialist Orthopaedic | Mini Locking System - Cortex Screw, Stardrive, Self-tapping | Cortex Screws, Stardrive, Self-tapping | 6.-30mm |  | Group Benefit Change
SK103 | 06 - Specialist Orthopaedic | Stryker Plating System | Cortical bone screws | 2.01-2.7mm |  | Group Benefit Change
SK599 | 06 - Specialist Orthopaedic | Carpal Screw | Titanium | 2.5mm diameter in sizes 12mm - 20mm length |  | Group Benefit Change
SK618 | 06 - Specialist Orthopaedic | Percufix | Titanium | Diameter: 2-2.5mm, Length 22-40mm |  | Group Benefit Change
SL045 | 06 - Specialist Orthopaedic | VLP EVOS | VAL Cortical Screws | Mini Screws (2.01 – 2.7 mm) |  | Group Benefit Change
SN082 | 06 - Specialist Orthopaedic | TC 100 | Cortical Screws | 2.01mm - 2.7mm |  | Group Benefit Change
SN833 | 06 - Specialist Orthopaedic | Peri-Loc & Peri-Loc VLP | Cortical Screws | 2.01-2.7mm |  | Group Benefit Change
SQ148 | 06 - Specialist Orthopaedic | Bone Screws | Cortical Screw, Self-tapping, Standard, T10 | 2.7mm Diameter 5-60mm Length |  | Group Benefit Change
SY352 | 06 - Specialist Orthopaedic | A/ASIF Screw | Cortex, Cancellous, Compression Screws | 2.01mm-2.7mm |  | Group Benefit Change
TN036 | 06 - Specialist Orthopaedic | Newclip Bone Screws | Non-locking Bone Screw | 2.01-2.7mm diameter, lengths 8 - 34mm |  | Group Benefit Change
WR031 | 06 - Specialist Orthopaedic | Micronail intramedullary radial fixation | 2.7mm Titanium Screw | 10mm - 20mm |  | Group Benefit Change
WR255 | 06 - Specialist Orthopaedic | Evolve EPS System Non-Locking | Stainless Steel Cortical Screws | 2.5 - 2.7mm Diameter, 10-50mm |  | Group Benefit Change
WR380 | 06 - Specialist Orthopaedic | MaxLock Extreme System - 2.4/2.7mm Non locking screws | Bone screws, Titanium, Non locking | Ø 2.4/2.7mm, length 6-40mm |  | Group Benefit Change
WR393 | 06 - Specialist Orthopaedic | Nexfix MTP Fusion System | Unique low profile stainless steel locking screw for use with NexFix MTP Fusion plates, indicated for use in normal bone | 2.7mm x 12mm, 14mm, 16mm, 18mm, 20mm, 24mm, 28mm |  | Group Benefit Change
ZA006 | 06 - Specialist Orthopaedic | ALPS Plating System, DVR Plating System & F3 Plating System | Non-locking bone screw | 2.01-2.7mm |  | Group Benefit Change
ZI981 | 06 - Specialist Orthopaedic | Re-Line Fixation System – Compression Screw | Re-Line Fixation System – Compression Screw | 2.7mm x 10mm, 2.7mm x 12mm, 2.7mm x 14mm, 2.7mm x 16mm, 2.7mm x 18mm, 2.7mm x 20mm, 2.7mm x 22mm |  | Group Benefit Change
ZI984 | 06 - Specialist Orthopaedic | MSP Fixation System – Cortical Screw | MSP Fixation System – Cortical Screw | 2.4mm x 8mm, 2.4mm x 10mm, 2.4mm x 12mm, 2.4mm x 14mm, 2.4mm x 16mm, 2.4mm x 18mm, |  | Group Benefit Change
BH193 | 06 - Specialist Orthopaedic | Twistoff Screw | TwistOff Screw Titanium | 8-15mm Long |  | Group Benefit Change
BU001 | 06 - Specialist Orthopaedic | Nexis osteosynthesis screws | Bone screw titanium alloy snap off | Diameter 2mm, Length 11-16mm |  | Group Benefit Change
DE364 | 06 - Specialist Orthopaedic | QuickFix Screw Micro | Titanium Snap-off Small Bone Screw | 2.0mm Diameter x 10-14mm lengths |  | Group Benefit Change
ER402 | 06 - Specialist Orthopaedic | Paragon 28 Monster Screw System-Screws, micro (≤ 2.0mm), breakoff | Paragon 28 Monster Bite Screws, micro (≤ 2.0mm), snap-off, 1/2 or 3/4 threaded | dia 2.0 mm x length (8-24 mm) |  | Group Benefit Change
IG135 | 06 - Specialist Orthopaedic | Spin screw: Snap-off screws | Titanium break-off barrel screws | Diameter 2.0 mm, Length 11 -14mm |  | Group Benefit Change
IT013 | 06 - Specialist Orthopaedic | Hawk 2.0mm Twist off Screw | 2.0mm Twist off Screw | 2.0mm in diameter with lengths of 11mm to 20mm |  | Group Benefit Change
SF091 | 06 - Specialist Orthopaedic | Speyside Self Breaking Screw - Micro | Speyside Self Breaking Screw - Micro | Dia 2.0 mm x Length 7-24 mm |  | Group Benefit Change
SM172 | 06 - Specialist Orthopaedic | Peri-Loc | 2.0mm Twist-Off Screw | 2.0mm Twist-Off Screw 8mm, 2.0mm Twist-Off Screw 10mm, 2.0mm Twist-Off Screw 12mm, 2.0mm Twist-Off Screw 14mm, 2.0mm Twist-Off Screw 16mm, 2.0mm Twist-Off Screw 18mm |  | Group Benefit Change
WR229 | 06 - Specialist Orthopaedic | Twist-off Screw | Unique feature of two thread diameters to suit variable bone quality, specifically designed for Weil-osteotomy, titanium, self drilling and self tapping, twist-off connector. | 2.0mm diameter x 11-15mm |  | Group Benefit Change
EO090 | 06 - Specialist Orthopaedic | APTUS SpeedTip C-Snap System | APTUS SpeedTip C-Snap Screws | 2.0mm diameter |  | Group Benefit Change
MO367 | 06 - Specialist Orthopaedic | Acumed Fixation Screw | Acutrak Compression Screw Titanium | ≤2mm |  | Group Benefit Change
OH545 | 06 - Specialist Orthopaedic | Dynafit System | Snap Off, Compressive Screws | 2.0mm x 10-14mm |  | Group Benefit Change
ER403 | 06 - Specialist Orthopaedic | Paragon 28 Monster Screw System-Screws, micro (≤ 2.0mm), cannulated | Paragon 28 Monster Screw System-screws, micro, cannulated, headed | dia 2.0 mm x length (8-100mm) x length of thread (3-100 mm) |  | Group Benefit Change
LM281 | 06 - Specialist Orthopaedic | PANTERA Proximal Humerus Fracture Fixation Plate System - Cross Element Screw | Cross Element Screw | 1.9 mm |  | Group Benefit Change
BU017 | 06 - Specialist Orthopaedic | MAGNEZIX CS 2.0 | Absorbable compression screw. | Diameter 2.0mm |  | Group Benefit Change
DZ069 | 06 - Specialist Orthopaedic | Austofix Cannulated Compression Screws | 1.7mm Cannulated Headless Compression Screws | 1.7mm diameter 6mm to 14mm length |  | Group Benefit Change
LM258 | 06 - Specialist Orthopaedic | Bone Screws - cannulated | Screws - cannulated | 2.0mm x 6.0-36.0mm |  | Group Benefit Change
LM282 | 06 - Specialist Orthopaedic | IBS Screw | Compression Screw | 2mm diameter |  | Group Benefit Change
LM371 | 06 - Specialist Orthopaedic | Orthopaedic Fixation Screw | Fixation Screw | 2.0mm or less diameter |  | Group Benefit Change
OH481 | 06 - Specialist Orthopaedic | HBS 2 mini | Self-compressive screws | Diam: 1.7 - 2.0mm Length: 10 - 40mm |  | Group Benefit Change
PB035 | 06 - Specialist Orthopaedic | Mini Locking System - Headless Compression Screw | Compression Screws | 1.5mm & 2mm |  | Group Benefit Change
SY647 | 06 - Specialist Orthopaedic | AO/ASIF Screws | HCS Countersinkable Compression Screw | ≤ 2.0mm |  | Group Benefit Change
TN015 | 06 - Specialist Orthopaedic | Foot Motion - weil screws | Weil screw is a titanium self tapping, self-cutting screw | 2.0mm diameter, length 8mm - 15mm |  | Group Benefit Change
WR300 | 06 - Specialist Orthopaedic | Omnitech Evolution | Headless Compression Screw - Cannulated, Titanium, Sefl-tapping, Self-drilling | 1.7mm diameter 6-15mm length in 2mm increments |  | Group Benefit Change
ER404 | 06 - Specialist Orthopaedic | Paragon 28 Monster Screw System-Screws, micro (≤ 2.0mm), cannulated, dual thread, locking | Paragon 28 Monster micro screws, cannulated, dual thread, locking, headless, partially threaded | dia 2.0 mm x length (8-100 mm) x length of thread (3mm-32 mm) |  | Group Benefit Change
LM131 | 06 - Specialist Orthopaedic | TriMed Compression Screws | Compression screws | 1.7mm |  | Group Benefit Change
EO091 | 06 - Specialist Orthopaedic | APTUS SpeedTip C System | APTUS SpeedTip C Screws | 2.0mm diameter |  | Group Benefit Change
OH544 | 06 - Specialist Orthopaedic | Dynafit System | Compressive Screw | 2.0mm x 10-14mm |  | Group Benefit Change
OH569 | 06 - Specialist Orthopaedic | Foot and Ankle Screws Compression | Compression Screw | D: 2.0mm, L: 8-30mm |  | Group Benefit Change
WR399 | 06 - Specialist Orthopaedic | NexFix Compression Pin | The NexFix Compression Pin is a tapered stainless steel compression pin for use in maintaining alignment and providing interfragmentary compression of small bones in osteotomies, fusions and fractures until a stable bony union occurs. It is self drilling | 2.0mm x 10mm, 2.0mm x 12mm, 2.0mm x 14mm, 2.0mm x 16mm, 2.7mm x 20mm, 2.7mm x 24mm, 3.5mm x 25mm, 3.5mm x 30mm |  | Group Benefit Change
EO072 | 06 - Specialist Orthopaedic | APTUS Screws | Aptus Locking Screws | 1.5mm - 2.0mm Diameter |  | Group Benefit Change
OH514 | 06 - Specialist Orthopaedic | KLS Martin Hand fracture system - multidirectional locking screw | Multidirectional locking screw | 1.2 – 2.0mm |  | Group Benefit Change
OH608 | 06 - Specialist Orthopaedic | Orthofix Contours Plating System - VPS Micro-Threaded Locking Screws | Micro-Threaded Locking Screws | D: 2.0mm L: 12-24mm |  | Group Benefit Change
BH300 | 06 - Specialist Orthopaedic | ALPS Hand Fracture System | Locking Bone Screws | 1.0 - 2.0mm |  | Group Benefit Change
DZ042 | 06 - Specialist Orthopaedic | Valens Hand - Screws | Locking Screws | 1.5mm, 2.0mm |  | Group Benefit Change
DZ053 | 06 - Specialist Orthopaedic | Valens Shoulder and Elbow - Screws | Self-Tapping Locking Screws | 2.0mm |  | Group Benefit Change
DZ066 | 06 - Specialist Orthopaedic | VRP Distal Radius Fixation System | VRP Distal Radius Fixation System, Locking Peg | 2.0mm width, 14-30mm length |  | Group Benefit Change
EF014 | 06 - Specialist Orthopaedic | Bone Screw | Locking Screw | ≤ 2.0mm |  | Group Benefit Change
ER427 | 06 - Specialist Orthopaedic | Paragon 26 Gorilla Plating System-Screws, micro | Paragon 26 Gorilla Plating System-Screws, locking, baby | dia 2.0 mm x length (8-40 mm) |  | Group Benefit Change
LM257 | 06 - Specialist Orthopaedic | OsteoMed HPS | Bone screws - angled locking | 1.6/2mm x 6-36mm |  | Group Benefit Change
MO420 | 06 - Specialist Orthopaedic | ACUMED Hexalobe 1.5mm Multiscrews | ACUMED Hexalobe 1.5mm locking Multiscrew | 1.5mm in diameter, 5mm to 20mm in length |  | Group Benefit Change
OH570 | 06 - Specialist Orthopaedic | Foot and Ankle Screws Locking | Locking Screw | D: 2.0mm, L: 08-30mm |  | Group Benefit Change
PB034 | 06 - Specialist Orthopaedic | Mini Locking System - Locking Screw, Stardrive, Self Tapping | Locking Screws | 1.5mm & 2mm |  | Group Benefit Change
SK526 | 06 - Specialist Orthopaedic | Stryker Locking Plate System | Locking Screws | 1.2-2.0mm diameter |  | Group Benefit Change
SL037 | 06 - Specialist Orthopaedic | VLP | VAL Locking screws | Micro Screws ≤ 2.0mm |  | Group Benefit Change
SY650 | 06 - Specialist Orthopaedic | AO/ASIF Cortex Screws | Locking head screws | 1.3-2.0mm |  | Group Benefit Change
TN064 | 06 - Specialist Orthopaedic | Newclip Locking Screws | VAL Locking screws | Micro Screws ≤ 2.0mm |  | Group Benefit Change
WR030 | 06 - Specialist Orthopaedic | Evolve Locking Cancellous Bone Screws | The Evolve stainless steel locking screw | 2.0mm x 14 - 28mm |  | Group Benefit Change
WR073 | 06 - Specialist Orthopaedic | Ortholoc Fracture System | Titanium, variable angle locking screws | 2.0mm diameter, 8 - 100mm length |  | Group Benefit Change
WR258 | 06 - Specialist Orthopaedic | Evolve EPS System 2.0 Locking | Stainless Steel Variable Angle Locking Screws | 2.0mm Diameter, 10-50mm |  | Group Benefit Change
BH299 | 06 - Specialist Orthopaedic | ALPS Plating System | Bone Screws | 1.0 - 2.0mm |  | Group Benefit Change
DZ041 | 06 - Specialist Orthopaedic | Valens Hand - Screws | Cortical Screws | 1.5mm, 2.0mm |  | Group Benefit Change
EF015 | 06 - Specialist Orthopaedic | Bone Screw | Cortical Bone Screw | ≤ 2.0mm |  | Group Benefit Change
EO075 | 06 - Specialist Orthopaedic | APTUS Screws | Cortical Screws | 1.5mm - 2.0mm Diameter |  | Group Benefit Change
ER401 | 06 - Specialist Orthopaedic | Paragon 28 Monster Screw System-Screws, micro (≤ 2.0mm) | Paragon 28 Monster Screw System-Screws, micro, headed, blunt tip, solid, partially or fully threaded | dia 2.0 mm x length (8-100 mm) x length of thread (3-100 mm) |  | Group Benefit Change
HW661 | 06 - Specialist Orthopaedic | Stryker Plating System | Cortical Bone Screws | 0.5-2.0mm |  | Group Benefit Change
LM256 | 06 - Specialist Orthopaedic | Osteomed Screws | Bone Screws - threaded/lag | 1.2/1.6/2.0mm x 4-36mm |  | Group Benefit Change
MO422 | 06 - Specialist Orthopaedic | ACUMED Hexalobe 1.5mm Lag Screws | ACUMED Hexalobe 1.5mm Lag Screw | 1.5mm in diameter, 5mm to 20mm in length |  | Group Benefit Change
OH517 | 06 - Specialist Orthopaedic | KLS Martin Hand fracture system, standard screw | Bone screw | 1.2 – 2.0mm |  | Group Benefit Change
PB032 | 06 - Specialist Orthopaedic | Mini Locking System - Cortex Screw | Cortex Screws | ≤ 2.0mm |  | Group Benefit Change
SL006 | 06 - Specialist Orthopaedic | TC-100 | Cortical Screws | ≤2.0mm |  | Group Benefit Change
SL036 | 06 - Specialist Orthopaedic | VLP | Cortical Screws | Micro Screws ≤ 2.0mm |  | Group Benefit Change
SL043 | 06 - Specialist Orthopaedic | VLP EVOS | Cortical Screws | Micro (Screw size ≤ 2.0mm) |  | Group Benefit Change
SY065 | 06 - Specialist Orthopaedic | AO/ASIF Screws | Cortex Screw | ≤2.0mm |  | Group Benefit Change
TN065 | 06 - Specialist Orthopaedic | Newclip Cortical Screws | Cortical screws | Micro Screws ≤ 2.0mm |  | Group Benefit Change
WR256 | 06 - Specialist Orthopaedic | Evolve EPS System Non-Locking | Stainless Steel Cortical Screws | 1.5 - 2.0mm Diameter, 10-40mm |  | Group Benefit Change
ZI742 | 06 - Specialist Orthopaedic | Zimmer ECT Screws | 1.5mm Cortical Screws | 6 - 18mm |  | Group Benefit Change
AE068 | 06 - Specialist Orthopaedic | ASDM Clavicle Compression System | Clavicle Compression Pin Titanium Screw, Double Threaded | 3.2 & 4.0 mm x 50mm - 130mm |  | Group Benefit Change
HW333 | 06 - Specialist Orthopaedic | Omega Plus Compression Hip Screw System | Lag Screw - Standard - Stainless Steel | 50-130mm length |  | Group Benefit Change
HW334 | 06 - Specialist Orthopaedic | Omega Plus Compression Hip Screw System | Lag Screw - Super - Stainless Steel | 50-130mm length |  | Group Benefit Change
OH637 | 06 - Specialist Orthopaedic | GOTFRIED PC.C.P - Neck Screw | Neck Screw | 7.8mm x 90 - 140mm |  | Group Benefit Change
OU035 | 06 - Specialist Orthopaedic | CHS/SCS Lag Screw | Lag Screrw | CHS/SCS Lag Screw 50mm to145mm |  | Group Benefit Change
SK228 | 06 - Specialist Orthopaedic | Omega Plus Compression Hip Screw System | Cephalic Implants | Hansson Twin Hook 50-140mm |  | Group Benefit Change
SN489 | 06 - Specialist Orthopaedic | Intermediate Osteotomy System | Lag | 35 mm - 85mm, 1 1/2" - 3-3/4" |  | Group Benefit Change
SN492 | 06 - Specialist Orthopaedic | Paediatric Osteotomy System | Lag Screw | 22mm- 40mm |  | Group Benefit Change
SY054 | 06 - Specialist Orthopaedic | AO/ASIF Screws | DHS/DCS lag screw | 50-145mm L |  | Group Benefit Change
SY690 | 06 - Specialist Orthopaedic | MultiLoc Screw | Conical, Locking "Screw-in-Screw" | 4.5mm; 20mm - 60mm Length |  | Group Benefit Change
ZI158 | 06 - Specialist Orthopaedic | Zimmer Internal Fixation Systems: Compression Hip Screw | Freelock/Versa-fx lag screw - Stainless Steel | 50 mm - 150 mm long |  | Group Benefit Change
BH169 | 06 - Specialist Orthopaedic | Washerloc Tibial Fixation Device | Interference Anchor Plate | (4.75 or 6.5)mm dia x 15-50mm |  | Group Benefit Change
BH189 | 06 - Specialist Orthopaedic | Small / Large Fragment Set S/S | Washer Spiked, Standard, Cancellous, Cortical & Fastening Wire | One size only |  | Group Benefit Change
BH332 | 06 - Specialist Orthopaedic | Small / Large Fragment Set | Washer Titanium - Flat/Cup/Countersink | One size only |  | Group Benefit Change
DE071 | 06 - Specialist Orthopaedic | Washer | Screw Washer | 6mm - 18mm |  | Group Benefit Change
DE163 | 06 - Specialist Orthopaedic | Bio-Post & Washers | PLLA composition | Implant 35mm - 50mm, Washers 16mm |  | Group Benefit Change
DZ023 | 06 - Specialist Orthopaedic | Austofix Femoral & Tibial Nailing System | Washer for screws; s-s | Dia 11mm & 13mm |  | Group Benefit Change
DZ038 | 06 - Specialist Orthopaedic | Valens - Cannulated Screw Washer | Washer | 8mm, 10mm, 12mm |  | Group Benefit Change
ER405 | 06 - Specialist Orthopaedic | Paragon 28 Monster Screw System-washer | Paragon 28 Monster Screw System-washer, deep well, flat/dome | dia 2-7 mm |  | Group Benefit Change
HW298 | 06 - Specialist Orthopaedic | Asnis Guided Screw System | Washer, Stainless Steel | One size only |  | Group Benefit Change
HW299 | 06 - Specialist Orthopaedic | Asnis Guided Screw System | Washer - Titanium | 4, 5, 6.5,8mm |  | Group Benefit Change
IT002 | 06 - Specialist Orthopaedic | Hawk 6.5mm Cannulated Screw System - Washer | Titanium Washer | Internal diameter 6.6mm and external diameter 14mm |  | Group Benefit Change
IT003 | 06 - Specialist Orthopaedic | Hawk 4.0mm Cannulated Screw System - Washer | Titanium washer | internal diameter of 4.13mm and external diameter of 10mm |  | Group Benefit Change
JJ824 | 06 - Specialist Orthopaedic | Bristow-Latarjet Instability Shoulder Set - Top Hat Screw | Cannulated titanium top hat screw | One size only |  | Group Benefit Change
LM081 | 06 - Specialist Orthopaedic | Surgicraft Washers | Fixation Washers | All Sizes |  | Group Benefit Change
LM255 | 06 - Specialist Orthopaedic | OsteoMed FPS | Screw Washers | 2/2.7/3.5/4.0mm |  | Group Benefit Change
LM316 | 06 - Specialist Orthopaedic | Skeletal Dynamics Washer | Washer | One size |  | Group Benefit Change
LM346 | 06 - Specialist Orthopaedic | Screw Washer | Screw Washer | All sizes |  | Group Benefit Change
MO158 | 06 - Specialist Orthopaedic | Polarus Humeral Fixation System | Polarus Washer | 3.8mm |  | Group Benefit Change
OH489 | 06 - Specialist Orthopaedic | DynafitSystem | washer | 8-10mm |  | Group Benefit Change
OH519 | 06 - Specialist Orthopaedic | KLS Martin Hand fracture system - washer | Washer | 4.5 – 5mm |  | Group Benefit Change
OU048 | 06 - Specialist Orthopaedic | Cannulated Bone Screw Washers | Washers | 4.0mm Cannulated screw plain washer 4.0mm Cannulated screw cup washer 5.0mm Cannulated screw plain washer 5.00mm Cannulated screw cup washer 6.5mm Titanium flat washer 8.0mm titanium flat washer FPS 3.5mm washer |  | Group Benefit Change
PB041 | 06 - Specialist Orthopaedic | Washers | Washers | Thickness 1- 5.5mm Width 7 - 13mm |  | Group Benefit Change
SF095 | 06 - Specialist Orthopaedic | Versa Screw Washer | Versa Screw Washer | One Size |  | Group Benefit Change
SK201 | 06 - Specialist Orthopaedic | Stryker Trauma Locking Nail System | Proximal Humeral Nail | Proximal Humerous Washer round/square |  | Group Benefit Change
SK565 | 06 - Specialist Orthopaedic | Stryker Plating System | Washers | 7-13mm |  | Group Benefit Change
SL007 | 06 - Specialist Orthopaedic | Universal Washers | Screw Washers | All sizes |  | Group Benefit Change
SQ129 | 06 - Specialist Orthopaedic | Screw Washer | Stainless Steel | Screw sizes 4.0mm - 7.0mm |  | Group Benefit Change
SY092 | 06 - Specialist Orthopaedic | AO/ASIF Washers | Washers | 1.0mm - 18mm |  | Group Benefit Change
TN003 | 06 - Specialist Orthopaedic | Washers | Washers | 4-8 mm |  | Group Benefit Change
WR060 | 06 - Specialist Orthopaedic | Ring washer | Screw Washers | 2.7/3.7/4.0/4.5 |  | Group Benefit Change
WR297 | 06 - Specialist Orthopaedic | SALVATION 3Di Plating System - Washers | Washer | One size only |  | Group Benefit Change
WR388 | 06 - Specialist Orthopaedic | MaxTorque Cannulated Screw System- Washers | Screw washer, Titanium, Contoured or Flat | Ø4.0 to 7.0mm |  | Group Benefit Change
WR398 | 06 - Specialist Orthopaedic | NexFix Washer | The NexFix Washer is a threaded circular piece of stainless steel through which is inserted a NexFix Compression Screw. The Compression Screw is locked to the washer to form a headed screw that will increase bone coverage and prevent the screw from sinking | 9mm, 11mm, 13mm |  | Group Benefit Change
ZA008 | 06 - Specialist Orthopaedic | ALPS Plating System & Biodrive Screws | Flat and cupped Titanium washers | 3.0-6.5mm |  | Group Benefit Change
ZI210 | 06 - Specialist Orthopaedic | Zimmer Washers | Washer | Small & Large |  | Group Benefit Change
EO088 | 06 - Specialist Orthopaedic | Aptus Shoulder (Spiral Blades ) | Spiral Blades Proximal Humerus | 3.5mm System |  | Group Benefit Change
LM041 | 06 - Specialist Orthopaedic | Trimed Bearing Plate, Fixation Pegs | Bearing plate fixation pegs | 2.3mm |  | Group Benefit Change
LM311 | 06 - Specialist Orthopaedic | Skeletal Dynamics Pegs | Smooth Pegs:Locking, Threaded Pegs: Locking & Non Locking | 2mm, 2.3mm & 2.7mm |  | Group Benefit Change
SK154 | 06 - Specialist Orthopaedic | Stryker Cross-Screw | HA/PLLA screw for ligament/tendon fixation | Dia 6mm: Length 40-60mm |  | Group Benefit Change
SK155 | 06 - Specialist Orthopaedic | Wedge Interference screw | Threaded PLLA screw with cross pin for ligament/tendon fixation | Dia 7-12mm, Length 20-40mm; pin length standard |  | Group Benefit Change
SL029 | 06 - Specialist Orthopaedic | D-RAD SMART PACK | Variable angle locking screw or peg | 1.0 - 2.0mm |  | Group Benefit Change
SL150 | 06 - Specialist Orthopaedic | Smith & Nephew Plate and Screw System - EVOS | Locking Peg | Various length |  | Group Benefit Change
SN422 | 06 - Specialist Orthopaedic | Fixation Post | Tibial fixation device | 25 -55mm |  | Group Benefit Change
SY110 | 06 - Specialist Orthopaedic | AO/ASIF Screws | Buttress Pin | Various lengths |  | Group Benefit Change
SY435 | 06 - Specialist Orthopaedic | Epoca Custom Offset Shoulder Prosthesis | Epoca Screw | 8-30mm |  | Group Benefit Change
SY649 | 06 - Specialist Orthopaedic | AO/ASIF Screws | Self Drilling, self tapping, conical screws | ≥ 3.5mm |  | Group Benefit Change
TN048 | 06 - Specialist Orthopaedic | Screws peg locking | Locking screws peg | < 2.0 mm |  | Group Benefit Change
WR371 | 06 - Specialist Orthopaedic | MaxLock Extreme System - DRLock Extreme Locking Peg | Locking Peg, Titanium | Ø2.0mm, Length 10-30mm |  | Group Benefit Change
SK204 | 06 - Specialist Orthopaedic | Stryker Trauma Locking Nail System | SCN | Nut for Condyle Screws 5mm |  | Group Benefit Change
SK566 | 06 - Specialist Orthopaedic | Stryker Plating System | Nuts | 4.5-5.0mm |  | Group Benefit Change
ZI209 | 06 - Specialist Orthopaedic | Zimmer Large-Frag System | Cortical Nut for 4.5mm screw | Small & Large |  | Group Benefit Change
HW274 | 06 - Specialist Orthopaedic | Stryker Plating System | Locking Insert/Plug Assembly | 4.0mm to 5 mm |  | Group Benefit Change
HW335 | 06 - Specialist Orthopaedic | Omega Plus Compression Hip Screw System | Compression Screw - Stainless Steel | 25mm length |  | Group Benefit Change
LM378 | 06 - Specialist Orthopaedic | Orthopaedic screw cap | Orthopaedic screw cap | All sizes |  | Group Benefit Change
OH649 | 06 - Specialist Orthopaedic | G-BEAM Fusion Beam Cap | END CAP | Compression: High/Low |  | Group Benefit Change
SN945 | 06 - Specialist Orthopaedic | Peri-Loc | Screw Accessories, Hole Filler | 4.5mm |  | Group Benefit Change
SY195 | 06 - Specialist Orthopaedic | Orthopaedic External Fixator Systems | Protective caps for rods, protection caps | One size only |  | Changed Benefit
WR383 | 06 - Specialist Orthopaedic | MaxLock Extreme System - PEEK ring | Locking Ring, PEEK,Pre - assembled on inserter | Ø 2.4/3.5mm |  | Group Benefit Change
ZI597 | 06 - Specialist Orthopaedic | NCB Plating System | NCB Spacers & Screw Caps | 1, 2 and 3 |  | Group Benefit Change
DY528 | 06 - Specialist Orthopaedic | Expedium Spinal System - Cobalt Chrome Single Wire | CoCr wire single with/without button | 1.0mm |  | Group Benefit Change
BU016 | 06 - Specialist Orthopaedic | MAGNEZIX Pin and Screw | Bioabsorbable bone pin and screw. | Diameter 1.5, 2.0, 2.7 and 3.2mm Length 8 - 50mm Diameter 2.0, 2.7 and 3.5mm Length 6 - 40mm |  | Group Benefit Change
DE273 | 06 - Specialist Orthopaedic | Trim-IT Spin Pin | Trim-IT Pin Fixation | 1.5 - 2.0mm x 100mm |  | Group Benefit Change
LV050 | 06 - Specialist Orthopaedic | Bionx Implants - Rods | PGA, PLA or PLLA | 1.5mm x 10-70mm |  | Group Benefit Change
LV051 | 06 - Specialist Orthopaedic | Bionx Implants - Rods | PGA, PLA or PLLA | 2.0mm |  | Group Benefit Change
LV063 | 06 - Specialist Orthopaedic | SmartNail | Self-Reinforced 96L/4D PLA Bone Fixation Nail | 1.5mm O.D x 16, 20 & 25mm L |  | Group Benefit Change
LV084 | 06 - Specialist Orthopaedic | SmartNail | Self-reinforced 96L / 4D PLA Bone Fixation Nail | 2.4mm O.D x 16, 25, 35 & 45mm L |  | Group Benefit Change
LV088 | 06 - Specialist Orthopaedic | SmartPin Resorbable Bone Fixation Pin, 1.1mm | Self-Reinforced PLLA | 10, 20, 30 & 40mm |  | Group Benefit Change
VK021 | 06 - Specialist Orthopaedic | CPS Bioabsorbable Fixation System | OTPS fixation system: PLGA/TMC copolymer | Pin 1.5 & 2 mm dia x 20-50 mm long |  | Group Benefit Change
SK230 | 06 - Specialist Orthopaedic | Hansson Pin | Cephalic Implants | Hansson Pin 70-140mm |  | Group Benefit Change
DP480 | 06 - Specialist Orthopaedic | DePuy Spinal Wire | Wire with Button or Beaded Wire | 18 - 24 gauge wire |  | Group Benefit Change
DY527 | 06 - Specialist Orthopaedic | Expedium Spinal System - Cobalt Chrome Double Wire | CoCr wire double with/without button | 1.0mm |  | Group Benefit Change
EO100 | 06 - Specialist Orthopaedic | APTUS K-wires | Olive K-wires | 1.6mm |  | Group Benefit Change
ER478 | 06 - Specialist Orthopaedic | Paragon 28 Olive Wires | Paragon 28 Olive wire (Gorilla Plating System), smooth or threaded, standard or short tip | dia 1.3-1.8 mm |  | Group Benefit Change
IT030 | 06 - Specialist Orthopaedic | Frame It Wires - Olives | Wires with stopper | Diameter 1mm-3mm Length 120mm-250mm |  | Group Benefit Change
MO162 | 06 - Specialist Orthopaedic | Tension Band Pin | Stainless Steel | 50 to 90mm |  | Group Benefit Change
OU002 | 06 - Specialist Orthopaedic | RFS OLIVE WIRE | RFS OLIVE WIRE | 1.8MM X 400MM 1.5MM X 300MM |  | Group Benefit Change
SK117 | 06 - Specialist Orthopaedic | Stryker Kirschner Wires | Olive Wires | 1.0- 2.0mm Diameter |  | Group Benefit Change
SN441 | 06 - Specialist Orthopaedic | Ilizarov | Wires with stopper | 300-400 length x 1-1.8mm diameter |  | Group Benefit Change
SN459 | 06 - Specialist Orthopaedic | Wire | Suture | 18Ga - 28Ga |  | Group Benefit Change
AE069 | 06 - Specialist Orthopaedic | Threaded wires & pins | Threaded wires & pins | 1.0-5.0mm diameters various threaded lengths |  | Group Benefit Change
BI232 | 06 - Specialist Orthopaedic | Moore Pins | Scan Pin, Stainless Steel | 16mm x 51-152mm |  | Group Benefit Change
BI271 | 06 - Specialist Orthopaedic | EBI XFIX Dynafix System | Wire Straight or Olive with Washer, Chrome Cobalt | 0.9-3.2mm, <400mm |  | Group Benefit Change
MO209 | 06 - Specialist Orthopaedic | Acumed Congruent Plate System | Threaded K-Wire - Titanium | WT-1606STT: Length 15cm x Diameter 0.62"; WT-0906STT: Length 15cm x Diameter 0.35"; WS-2408STT length 20.32cm x Diameter 0.24cm |  | Group Benefit Change
SQ076 | 06 - Specialist Orthopaedic | K wires | K wire threaded | 1.25mm - 4.5mm |  | Group Benefit Change
ST890 | 06 - Specialist Orthopaedic | Steinmann Pins | Stainless Steel | 7,9" |  | Group Benefit Change
SY249 | 06 - Specialist Orthopaedic | AO/ASIF K Wires, Pins | Hybrid Pins - Spade point wires/reduction wires | 1.5 - 3.2mm |  | Group Benefit Change
AE052 | 06 - Specialist Orthopaedic | ASDM K-wire | Stainless steel - sterile | Dia 0.7 - 2.5mm, length 100 - 230mm |  | Group Benefit Change
AE070 | 06 - Specialist Orthopaedic | ASDM Steinmann Pin | Steinmann Pin | 2.8-5.0mm diameter |  | Group Benefit Change
BH202 | 06 - Specialist Orthopaedic | Ace External Fixator | Wire bayonet point - stainless steel | 1.8mm |  | Group Benefit Change
BI304 | 06 - Specialist Orthopaedic | Rush Intramedullary Pins | Stainless Steel | 3.2mm x (100-250mm) |  | Group Benefit Change
BI306 | 06 - Specialist Orthopaedic | Rush Intramedullary Pins | Stainless Steel | (6 - 6.4mm) x (280 - 440mm) |  | Group Benefit Change
DP809 | 06 - Specialist Orthopaedic | Small / Large Fragment Set S/S | K-wire standard | 0.2-3.5mm |  | Group Benefit Change
EO089 | 06 - Specialist Orthopaedic | Aptus K-wires | K-wires | 0.8mm - 2.2mm Diameter, various lengths |  | Group Benefit Change
ER477 | 06 - Specialist Orthopaedic | Paragon 28 K wires | Paragon 28, K wire (for Phantom, Gorilla and Monster systems), smooth, grooved or threaded, trocar/double trocar | dia 0.9-3.0 mm, length (100-250 mm) |  | Group Benefit Change
FB001 | 06 - Specialist Orthopaedic | K-Wire | K-Wire, stainless steel, sterile | 0.6mm – 2.8mm x 75mm – 230mm |  | Group Benefit Change
FB002 | 06 - Specialist Orthopaedic | K-Wire | K-Wire, threaded, stainless steel, sterile | 1.2mm – 2.8mm x 100mm – 230mm |  | Group Benefit Change
HG001 | 06 - Specialist Orthopaedic | HSP K - Wire | Stainless Steel Wire with Trocar point, single, double. | Diameter - 0.7mm - 2.0mm Length - 80mm - 250mm |  | Group Benefit Change
HW368 | 06 - Specialist Orthopaedic | Osteo Kirschner Wire | K wire - Stainless Steel | Diameter 1.0 - 2.0mm |  | Group Benefit Change
IG073 | 06 - Specialist Orthopaedic | K-Wire (Kirschner) | Stainless steel | 70mm, 100mm, 200mm length |  | Group Benefit Change
IT004 | 06 - Specialist Orthopaedic | Hawk 6.5mm Cannulated Screw System - Guide Pin | Threaded, Stainless steel | 2.5mm in diameter and 200 in length |  | Group Benefit Change
IT005 | 06 - Specialist Orthopaedic | Hawk 4.0mm Cannulated Screw system - Guide Pin | Threaded, Stainless steel | 1.5mm in diameter and length of 200mm |  | Group Benefit Change
IT006 | 06 - Specialist Orthopaedic | Hawk 3.0mm Cannulated Screw System - guide pin | Threaded, stainless steel | 1.0mm in diameter with a length of 200mm |  | Group Benefit Change
LM014 | 06 - Specialist Orthopaedic | Trimed Marked K-Wire | Stainless Steel | Diameter 0.9 - 1.1mm |  | Group Benefit Change
LM383 | 06 - Specialist Orthopaedic | K-Wire | K-Wire | Multiple sizes to suit patient and surgeon requirements |  | Group Benefit Change
MO177 | 06 - Specialist Orthopaedic | Acutrak Fixation Screw | Wire Kirschner Stainless Steel | 0.70mm to 1.6mm diameter, 4 to 9in (10.16 to 22.86mm) length |  | Group Benefit Change
OU001 | 06 - Specialist Orthopaedic | RFS STRAIGHT WIRE | RFS STRAIGHT WIRE | RFS STRAIGHT WIRE 1.8MM X 370MM RFS DT STRAIGHT WIRE 1.8MM X 370MM RFS STRAIGHT WIRE 1.5MM X 300MM RFS TITANIUM STRAIGHT WIRE 1.8MM X 370MM |  | Group Benefit Change
OU003 | 06 - Specialist Orthopaedic | K-WIRE DOUBLE TROCAR | K-WIRE DOUBLE TROCAR | 1.1mm x 150mm 1.6mm x 125mm 2.0mm x 150mm 0.6-0.8DIA up to 150mm 0.9-1.4DIA up to 230mm 1.6-1.8DIA up to 400mm 2.0-2.3DIA up to 310mm |  | Group Benefit Change
SK213 | 06 - Specialist Orthopaedic | Hoffmann II External Fixation System | Hoffmann II Micro | K-wire |  | Group Benefit Change
SK622 | 06 - Specialist Orthopaedic | SBi K-Wire | K-Wire | 1.6mm |  | Group Benefit Change
SN440 | 06 - Specialist Orthopaedic | Ilizarov | Wires | 300-370 length x 1-1.8mm diameter |  | Group Benefit Change
SN451 | 06 - Specialist Orthopaedic | Wire | Kirschner | Various 1.3 - 304.8mm |  | Group Benefit Change
ST007 | 06 - Specialist Orthopaedic | Stryker Plating System - K Wires | Stainless Steel or Titanium | 150mm length in 1.25, 1.6, 2.0mm diameter |  | Group Benefit Change
ST038 | 06 - Specialist Orthopaedic | Stryker Plating System - Reduction Pin | 4.5mm Diameter, Stainless Steel | One size only |  | Group Benefit Change
SY787 | 06 - Specialist Orthopaedic | AO/ASIF K-Wires | K-Wires | 0.25 - 3.2mm |  | Group Benefit Change
TN055 | 06 - Specialist Orthopaedic | Pins | Stainless steel pins | 1.1 to 1.4 mm |  | Group Benefit Change
TS001 | 06 - Specialist Orthopaedic | Trewavis Surgical Kirschner Wires | Composition: Stainless Steel, Model Nos: 200-000-A to 200-930-T, 200-1110-A to 200-1210-Z, 200-370-X to 200-370-Y and TSS200 to TSS241 | Dia 0.7-2.8mm, Length 100-370mm |  | Group Benefit Change
TS002 | 06 - Specialist Orthopaedic | Trewavis Surgical Steinmann Pins | Composition: Stainless Steel, Model Nos: 200-950-L to 200-970-Q | Dia 3.0 - 5.0mm |  | Group Benefit Change
WR063 | 06 - Specialist Orthopaedic | K Wire | Titanium or stainless steel, single or double trocar | 0.9 - 2.0mm |  | Group Benefit Change
ZI293 | 06 - Specialist Orthopaedic | Zimmer Wires | Stainless Steel | Length 23cm, Thickness 2mm, 0-4mm, 8mm |  | Group Benefit Change
ZI323 | 06 - Specialist Orthopaedic | Zimmer Wires | Stainless Steel Rushpins | Diameter 2.4 - 6.4mm; Length 2.5 - 52.7cm |  | Group Benefit Change
ZI895 | 06 - Specialist Orthopaedic | Zimmer Pins | Stainless steel, Threaded | Length 230mm, Diameter 2.0mm - 4.8mm |  | Group Benefit Change
HW309 | 06 - Specialist Orthopaedic | Dall Miles Cable Grip System - Vitallium | Vitallium: Cable - Vitallium | 1.6 and 2mm |  | Group Benefit Change
PF014 | 06 - Specialist Orthopaedic | TLS- Tendon Anchoring/Suspension Tape | Suspension tape for anchoring tendon for ACL/PCL reconstruction | One size - 6mm |  | Group Benefit Change
PF026 | 06 - Specialist Orthopaedic | TLS Tape | TLS Suspension Tape for use with TLS ACL reconstruction system | 6mm |  | Group Benefit Change
SY276 | 06 - Specialist Orthopaedic | Spine Cable System | Single Lead | One size only |  | Group Benefit Change
ZI161 | 06 - Specialist Orthopaedic | Zimmer Internal Fixation Systems: Cable System | Cable-Ready Stainless Steel | 1.3 mm |  | Group Benefit Change
ZI163 | 06 - Specialist Orthopaedic | Zimmer Internal Fixation Systems: Cable System | Cable-Ready Plate Cable Stainless Steel | 610 mm long |  | Group Benefit Change
DE649 | 06 - Specialist Orthopaedic | Cerclage System | Pre-tied Cerclage System | One Size Only |  | Group Benefit Change
DP364 | 06 - Specialist Orthopaedic | Control Cable with Sleeve | Control Cable with sleeve | One size only |  | Group Benefit Change
HW524 | 06 - Specialist Orthopaedic | Dall Miles Cable Grip System | Cable and sleeve | 1.6mm and 2.0mm |  | Group Benefit Change
MI146 | 06 - Specialist Orthopaedic | Atlas Cable System | Single | One size only |  | Group Benefit Change
SN732 | 06 - Specialist Orthopaedic | Accord | Orthopaedic Cable System, Cable w/clamp | 2.0mm |  | Group Benefit Change
SQ115 | 06 - Specialist Orthopaedic | Iso-Elastic™ Cerclage System | Iso-Elastic™ Cerclage Cable Assembly | One Size Only |  | Group Benefit Change
SY377 | 06 - Specialist Orthopaedic | Orthopaedic Cable System | Cable with Crimp | 1.0mm - 1.7mm, 750mm |  | Group Benefit Change
ZI164 | 06 - Specialist Orthopaedic | Zimmer Internal Fixation Systems: Cable System | Cable-Ready GTR Distal end Cable - Cobalt Chrome | 635 mm long |  | Group Benefit Change
ZI170 | 06 - Specialist Orthopaedic | Zimmer Internal Fixation Systems: Cable System | Cable-Ready Pin - Stainless Steel | 35, 40, 45, 65mm long |  | Group Benefit Change
ZI173 | 06 - Specialist Orthopaedic | Zimmer Internal Fixation Systems: Cable System | Cable-Ready GTR Cable - Proximal | 635mm long |  | Group Benefit Change
ZI174 | 06 - Specialist Orthopaedic | Zimmer Internal Fixation Systems: Cable System | Cable-Ready Stainless Steel Cable | 1.8mm |  | Group Benefit Change
JJ923 | 06 - Specialist Orthopaedic | Songer Cable System | Double loop Cable with 2 crimps | One size only |  | Group Benefit Change
MI147 | 06 - Specialist Orthopaedic | Atlas Cable System | Double w/2 crimps | One size only |  | Group Benefit Change
MZ007 | 06 - Specialist Orthopaedic | Pioneer Cable System | Pioneer Titanium Sternal Orthopaedic Cable and Crimp - Single | One diameter size (1.10mm) Reverse cutting needle |  | Changed Benefit
MZ008 | 06 - Specialist Orthopaedic | Pioneer Cable System | Pioneer Stainless Steel Sternal Orthopaedic cable and crimp - Single | One diameter size (1.10mm) There are 4 needle types on the cables. Cutting Edge, Blunt Tip, Tapered Tip, Reverse Cutting. |  | Changed Benefit
MZ009 | 06 - Specialist Orthopaedic | Pioneer Cable System | Pioneer Stainless Steel Sternal Orthopeadic Cable and Crimp - 4 Pack | One diameter size (1.10mm) There are four needle types on the cables. Cutting edge, Blunt Tip, Tapered Tip, reverse Cutting. |  | Changed Product Sizes, Benefit
SK401 | 06 - Specialist Orthopaedic | Trochanteric Grip | Dall-Miles Trochanteric Grip with 2 Chrome Cobalt Cables | Small, Medium and Large |  | Group Benefit Change
LM001 | 06 - Specialist Orthopaedic | TriMed Wrist Fixation System | Washer | One size |  | Group Benefit Change
LM323 | 06 - Specialist Orthopaedic | GEMINUS Hook Plate | GEMINUS Hook Plate | One size |  | Group Benefit Change
SY257 | 06 - Specialist Orthopaedic | A/O/ASIF K-wires | Cerclage Wire - coils with and without eye | 0.4-2.5mm |  | Group Benefit Change
LH630 | 06 - Specialist Orthopaedic | IC Cerclage System | IC Bone Cerclage System, pure titanium | 8mm wide |  | Group Benefit Change
LM005 | 06 - Specialist Orthopaedic | TriMed Fixation Systems | Multiple stainless steel wire forms | various sizes |  | Group Benefit Change
DP363 | 06 - Specialist Orthopaedic | Control Cable | Control Cable sleeve | One size only |  | Group Benefit Change
HW310 | 06 - Specialist Orthopaedic | Dall Miles Cable Grip System - Vitallium | Vitallium: Sleeve - Vitallium | 1.6 and 2mm |  | Group Benefit Change
JJ924 | 06 - Specialist Orthopaedic | Songer Cable System | Flanged crimp/flat bar or 2 hole bar | One size only |  | Group Benefit Change
JJ925 | 06 - Specialist Orthopaedic | Songer Cable System | Cable and Crimp | One size only |  | Group Benefit Change
LM243 | 06 - Specialist Orthopaedic | HK2 | Finger Mini Fixator System | 1.2mm, 1.5mm, 1.8mm |  | Group Benefit Change
MI148 | 06 - Specialist Orthopaedic | Atlas Cable System | Crimp | One size only |  | Group Benefit Change
MZ018 | 06 - Specialist Orthopaedic | Pioneer Cable System Crimps | Crimps - two pack | One size only |  | Group Benefit Change
SN733 | 06 - Specialist Orthopaedic | Accord | Orthopaedic Cable System, SS Button Plate Adapter | One Size Only |  | Group Benefit Change
SY057 | 06 - Specialist Orthopaedic | AO/ASIF K-Wires, Pins, Washers etc | Wire mount & spacer | 2mm - 6mm |  | Group Benefit Change
HW302 | 06 - Specialist Orthopaedic | Dall Miles Cable Grip System - Stainless Steel | Stainless Steel: Trochanter Grip - Stainless Steel | Small, Medium, Large |  | Group Benefit Change
HW311 | 06 - Specialist Orthopaedic | Dall Miles Cable Grip System - Vitallium | Vitallium: Trochanter Grip - Vitallium | Small, Medium and Large |  | Group Benefit Change
SR072 | 06 - Specialist Orthopaedic | Dall miles Trochanteric grip with divergent hooks | stainless steel dall miles trochanteric grip with diverging proximal hooks | small, medium, large 43-53mm |  | Group Benefit Change
SY805 | 06 - Specialist Orthopaedic | AO/ASIF | Humerus Block | 12 x 16mm |  | Group Benefit Change
HW313 | 06 - Specialist Orthopaedic | Stryker Plating System | Cable Plug | 4.0mm to 5.0mm |  | Group Benefit Change
TN056 | 06 - Specialist Orthopaedic | Grooved button | Grooved button | 3 sizes |  | Group Benefit Change
ZI234 | 06 - Specialist Orthopaedic | Cable System | Cable Ready, Cable Button | 2,5mm - 5,0mm |  | Group Benefit Change
DE345 | 06 - Specialist Orthopaedic | iBalance HTO System | Medial High Tibial Osteotomy Implant Device System | Small (6mm, 7mm, 8mm, 9mm, 10mm, 11mm, 12mm, 13mm, 14mm, 15mm) Medium (5mm, 6mm, 7mm, 8mm, 9mm, 10mm, 11mm, 12mm, 13mm, 14mm, 15mm) Large (5mm, 6mm, 7mm, 8mm, 9mm, 10mm, 11mm, 12mm, 13mm, 14mm, 15mm) |  | Group Benefit Change
ER454 | 06 - Specialist Orthopaedic | Paragon 28 Titan 3-D Wedge | Paragon 28 Titan 3-D Cotton or Evans Wedge, Anatomical, Titanium metal scaffold for angular correction, Sterile | 5-8 mm (Cotton); 6-12 mm (Evans) |  | Group Benefit Change
MZ020 | 06 - Specialist Orthopaedic | Strasbourg Costal Osteosynthesis System (StraCos/StraTos) - Titanium 3D Rib Clips, Bar Mounting | Titanium 3D Rib Clip, Bar Mounting, Straight and Angled 22.5 & 45 degrees, Standard & XL | Two widths: Standard (19mm) & XL (27.5mm) Three Angles: 0 (Straight), 22.5 & 45 degrees |  | Group Benefit Change
MO438 | 06 - Specialist Orthopaedic | RibLoc U+ Chest Wall Plate | RibLoc U+ Chest Wall Plate | 4 Hole |  | Group Benefit Change
MO439 | 06 - Specialist Orthopaedic | RibLOc U+ Chest Wall Plate | RibLoc U+ Chest Wall Plate | 16 Hole, 22 Hole |  | Group Benefit Change
MO440 | 06 - Specialist Orthopaedic | RibLoc U+ Chest Wall Plate | RibLoc U+ Chest Wall Plate | 8 Hole,12 Hole |  | Group Benefit Change
MZ019 | 06 - Specialist Orthopaedic | Strasbourg Costal Osteosynthesis System (StraCos/StraTos) | Titanium 3D Rib Clip, 6, 9 & 13 Segments, Standard width and XL | 6 segments (46 mm) 9 segments (70 mm) 13 segments XL (25.5 mm width) |  | Group Benefit Change
ZI928 | 06 - Specialist Orthopaedic | RibFix Blu | Rib Osteosynthesis Plates | 8-24 hole |  | Group Benefit Change
MZ021 | 06 - Specialist Orthopaedic | Strasbourg Costal Osteosynthesis System (StraCos/StraTos) - Titanium Connecting Bar, (partially & completely serrated) | Titanium Connecting Bar for Straight and Angled 3D Rip Clips partially serrated completely serrated | Three Sizes of Partially Serrated : 150, 190 & 230mm; Two sizes of Completely Serrated: 190 & 230mm. |  | Group Benefit Change
DP107 | 06 - Specialist Orthopaedic | CMW Bone Cement | CMW Bone Cement Various without Antibiotic | 20, 40 grams |  | Group Benefit Change
DY097 | 06 - Specialist Orthopaedic | Vetebrplastic Cement | Vetebrplastic cement | One size only |  | Group Benefit Change
ER389 | 06 - Specialist Orthopaedic | Signus Introx Bone Cement System-Cement, low viscosity | Signus Introx cement is a radiopaque bone cement for Percutaneous Vertebral Augmentation (PVA) procedures | 20 grams |  | Group Benefit Change
HK005 | 06 - Specialist Orthopaedic | Palacos or Palamed bone cement | Single mix PMMA | 40g |  | Group Benefit Change
HW322 | 06 - Specialist Orthopaedic | Surgical Simplex P Radiopaque Bone Cement | Polymethyl Methacrylate, Styrene Copolymer, Barium Sulfate | 40 grams |  | Group Benefit Change
HW538 | 06 - Specialist Orthopaedic | Simplex HV | Simplex HV is a fast-setting acrylic resin for use in bone surgery. Mixing the two separate sterile components produces a ductile bone cement which, after hardening, fixes the implant and transfers stresses produced during movement evenly to the bone. Simplex HV cement powder also contains insoluble zirconium dioxide as an X-ray contrast medium. Simplex HV does not emit a signal and does not pose a safety risk in a magnetic resonance environment. | There is only one size. Powder Component 40g, Liquid Component 20ml |  | Group Benefit Change
HW589 | 06 - Specialist Orthopaedic | VertePlex | PMMA Cement | 20 gram |  | Group Benefit Change
HW590 | 06 - Specialist Orthopaedic | VertePlex HV | High Viscosity PMMA Cement | 20 gram |  | Group Benefit Change
JJ609 | 06 - Specialist Orthopaedic | Vertebroplasty System | Vertobroplasty System | 11cc |  | Group Benefit Change
JJ932 | 06 - Specialist Orthopaedic | SmartSet | PMMA bone cement | 20 to 40g |  | Group Benefit Change
LB164 | 06 - Specialist Orthopaedic | AFFIRM Vertebral Compression Fracture System - Access Pack | Bone Cement and Delivery System | 20g |  | Group Benefit Change
LB165 | 06 - Specialist Orthopaedic | Fortress and Fortress-Plus Bone Cement | Bone Cement | 20g |  | Group Benefit Change
MC984 | 06 - Specialist Orthopaedic | CD HORIZON Fenestrated Screw Cement | Fenestrated screw cement - High viscosity, radiopaque, PMMA bone cement | 20g powder, 9g vial |  | Group Benefit Change
OH526 | 06 - Specialist Orthopaedic | G21 Bone Cement | Bone Cement - std and low viscosity | 20-60g |  | Group Benefit Change
SK458 | 06 - Specialist Orthopaedic | Simplex P Speed Set Bone Cement | PMMA Bone Cement | 40g pack |  | Group Benefit Change
SN667 | 06 - Specialist Orthopaedic | Versabond Bone Cement | Methyl Methacrylate Methyl Acrylate Copolymer, Methylmethacrylate Homopolymer, Supplied as Powder (copolymer) and liquid (monomer) in an ampule | 40g |  | Group Benefit Change
SQ095 | 06 - Specialist Orthopaedic | Synicem bone cement | High and Low viscosity | 20g-10ml 40g-20ml 60g-30ml |  | Group Benefit Change
SX051 | 06 - Specialist Orthopaedic | OsseoFix+ System | Radiopaque bone cement vertebroplasty system, including mixing chamber, cement delivery gun, extension tube, cement delivery cannula and targeting needle. | 10gm, 11gm, 13gm |  | Group Benefit Change
DP108 | 06 - Specialist Orthopaedic | CMW Antibiotic Bone Cement | CMW Bone Cement Various with Antibiotic | 20, 40 grams |  | Group Benefit Change
HK008 | 06 - Specialist Orthopaedic | Copal G+C | High-viscosity, radiopaque bone cement with gentamicin and clindamycin | 40g |  | Group Benefit Change
HK011 | 06 - Specialist Orthopaedic | Copal G + V | Specialised cement with gentamicin and vancomycin for use in septic revisions | 40g |  | Group Benefit Change
HK012 | 06 - Specialist Orthopaedic | PALACOS® fast R+G | Fast setting, high viscosity, radiopaque bone cement with gentamicin | 40g |  | Group Benefit Change
HK013 | 06 - Specialist Orthopaedic | Palacos or Palmed Bone Cement with Gentamicin | Single mix PMMA with Gentamicin | 20,40 gms |  | Group Benefit Change
HW320 | 06 - Specialist Orthopaedic | Antibiotic Simplex Bone Cement with Tobramycin | Polymethyl Methacrylate, Styrene Copolymer, Barium Sulfate | 40 grams |  | Group Benefit Change
HW569 | 06 - Specialist Orthopaedic | Simplex HV with Gentamicin | High viscosity bone cement with antibiotic (Gentamicin) | One unit contains: Powder Component 40.8g, Liquid Component 20ml |  | Group Benefit Change
JJ933 | 06 - Specialist Orthopaedic | SmartSet | Bone cement with antibiotic | 20 to 40g |  | Group Benefit Change
UK006 | 06 - Specialist Orthopaedic | Cemex-genta bone cement | 1 mix Methylmethacrylate/ Polymethylmethacrylate with gentamiacin | 1 mix 40g powder and 13.3g liquid |  | Group Benefit Change
ZA019 | 06 - Specialist Orthopaedic | Refobacin Plus Bone Cemen | Bone Cement, Methyl methacrylate, Gentamicin | 20-80gm |  | Group Benefit Change
DP446 | 06 - Specialist Orthopaedic | CMW | Bone Cement with vaccum mixing system | 40 to 100g |  | Group Benefit Change
ER390 | 06 - Specialist Orthopaedic | Signus Introx Bone Cement-Cement plus mixer/delivery system | Signus Introx low viscosity bone cement plus preparation/delivery kit for mixing and delivering the bone cement. | 20 grams |  | Group Benefit Change
HW591 | 06 - Specialist Orthopaedic | PCD Precision Cement Delivery System with VertePlex HV | High Viscosity PMMA Cement with Mixer and Delivery System | 20 gram |  | Group Benefit Change
JJ582 | 06 - Specialist Orthopaedic | SmartMix | Bone Cement with Vacuum Mixing System | 40 to 100g |  | Group Benefit Change
JJ736 | 06 - Specialist Orthopaedic | Confidence Spinal cement system | Spinal Bone Cement PMMA and Percutaneous Administration Kit | 5-11cc |  | Group Benefit Change
LH533 | 06 - Specialist Orthopaedic | High V+ Cement with Delivery Kit | PMMA Cement including Delivery Kit | 20gm |  | Group Benefit Change
OH503 | 06 - Specialist Orthopaedic | G-21 Radiopaque Bone cement for Vertebral Consolidation + V-Kit 06 | Radiopaque Bone Cement for Vertebroplasty – high and low viscosity | 10-20g |  | Group Benefit Change
OH525 | 06 - Specialist Orthopaedic | G21 Bone Cement + Delivery System | Bone Cement – low & std viscosity | 20-60g |  | Group Benefit Change
SY429 | 06 - Specialist Orthopaedic | Traumacem | Cement with mixing and delivery system | 10-20gm |  | Group Benefit Change
DP445 | 06 - Specialist Orthopaedic | CMW | Antibiotic Bone cement with vacuum mixing system | 40 to 100g |  | Group Benefit Change
HK014 | 06 - Specialist Orthopaedic | Palacos R+G Pro or Palacos MV+G Pro | Single Mix PMMA with Gentamicin and Complex Delivery System | 55g, 75g |  | Group Benefit Change
HK015 | 06 - Specialist Orthopaedic | Palacos MV+G Pro | Single Mix PMMA with Gentamicin and Complex Delivery System | 55g, 75g |  | Group Benefit Change
JJ583 | 06 - Specialist Orthopaedic | SmartMix | Antibiotic Bone Cement with Vacuum Mixing System | 40 to 100g |  | Group Benefit Change
SF082 | 06 - Specialist Orthopaedic | Bone cement with vacuum mixing system | Bone cement with vacuum mixing system | 40 to 100gm |  | Group Benefit Change
UK007 | 06 - Specialist Orthopaedic | Cemex® System Genta | Bone Cement with Gentamicin packaged in a complex delivery system | 40, 60, 70 and 80 grams |  | Group Benefit Change
ZI937 | 06 - Specialist Orthopaedic | Optipac | Refobacin Plus, Prefilled Vaccum Mixing System, Gentamicin Sulphate, PMMA Cement | 40-80 gram |  | Group Benefit Change
HW006 | 06 - Specialist Orthopaedic | Stryker Intramedullary/Bone Plugs | Bone Plugs | 6 - 24mm small,medium,large |  | Group Benefit Change
WR117 | 06 - Specialist Orthopaedic | Bone Plug | PMMA Cement | 8, 10, 12, 14, 16mm |  | Group Benefit Change
WR333 | 06 - Specialist Orthopaedic | Bone Plug | UHMWPE - Cement Plug | 13mm and 24mm |  | Group Benefit Change
ZI188 | 06 - Specialist Orthopaedic | Zimmer Bone Cement Systems | Poly Medullary Plug - PMMA | 8 - 23 mm |  | Group Benefit Change
SJ066 | 08 - Cardiac | Atlas + VR - C Model V-193C ICD | Single chamber implantable cardio-verter defibrillator | 38cc, 77g |  | Group Benefit Change
BS282 | 08 - Cardiac | DYNAGEN ICD VR DF-1 | Single Chamber implantable cardioverter defibrillation, 4IJ, DF-1 RV connector | 28.5cc - 31.5cc, 61.9g - 70.7g, 9.9mm |  | Group Benefit Change
BS280 | 08 - Cardiac | DYNAGEN ICD VR DF-4 | Single Chamber implantable cardioverter defibrillation, 4IJ, DF-4 RV connector | 26.5cc - 29.5cc, 60g - 68.9g, 9.9mm |  | Group Benefit Change
BS278 | 08 - Cardiac | AUTOGEN ICD VR DF-1 | Single Chamber implantable cardioverter defibrillation, 4IJ, DF-1 RV connector | 28.5cc -31.5cc, 61.9g - 70.7g, 9.9mm |  | Group Benefit Change
BS340 | 08 - Cardiac | MOMENTUM EL VR DF-1 | Single Chamber implantable cardioverter defibrillation, 4IJ, DF-1 RV connector. ENDURALIFE Battery Technology | 29.5cc, 68.9g, 5.37 x 7.79 x 0.99 cm |  | Group Benefit Change
BT170 | 08 - Cardiac | Itrevia 7 VR-T | Single Chamber ICD, ventricular capture control, physiological rate adaption, automatic event (IEGM) & trend triggered transmission. Wandless telemetry, Home Monitoring, MRI conditional, DF-1, IS-1 connector | 65mm x 55mm x 11 mm, 33cm3, 80grams |  | Group Benefit Change
BT171 | 08 - Cardiac | Itrevia 7 VR-T DX | Single Chamber ICD, ventricular capture control, physiological rate adaption, additional atrial detection (DX),automatic event (IEGM) & trend triggered transmission. Wandless telemetry, Home Monitoring, MRI conditional, DF-1, IS-1 connector | 65mm x 55mm x 11mm, 33cm3, 81grams |  | Group Benefit Change
BT192 | 08 - Cardiac | Intica 7 VR-T | Single Chamber ICD, ventricular capture control, physiological rate adaption, automatic event (IEGM) & trend triggered transmission. Wandless telemetry, Home Monitoring, MRI conditional and AutoDetect, DF-1, IS-1 connector | W x H x D (mm) 65 x 55 x 11, Volume: 33cc, Mass: 82g |  | Group Benefit Change
BT197 | 08 - Cardiac | Intica 7 VR-T DX | Single Chamber ICD, ventricular capture control, physiological rate adaption, additional atrial detection (DX),automatic event (IEGM) & trend triggered transmission. Wandless telemetry, Home Monitoring, MRI conditional and AutoDetect, DF-1, IS-1 connector | 65mm x 55mm x 11mm, 33cm3, 82grams |  | Group Benefit Change
BT229 | 08 - Cardiac | Intica Neo 7 VR-T | Single Chamber ICD, ventricular capture control, physiological rate adaption, automatic event (IEGM) & trend triggered transmission. Wandless telemetry, Home Monitoring w/ QuickCheck, MRI conditional and AutoDetect, DF-1, IS-1 connector | W x H x D (mm) 65 x 55 x 11, Volume: 33cc, Mass: 82g |  | Group Benefit Change
BT230 | 08 - Cardiac | Intica Neo 7 VR-T DX | Single Chamber ICD, ventricular capture control, physiological rate adaption, additional atrial detection (DX),automatic event (IEGM) & trend triggered transmission. Wandless telemetry, Home Monitoring w/ QuickCheck, MRI conditional and AutoDetect, DF-1, IS-1 connector | 65mm x 55mm x 11mm, 33cm3, 82grams |  | Group Benefit Change
MI112 | 08 - Cardiac | Evera XT VR DF1/ Evera MRI XT VR SureScan DF1 | Single Chamber Implantable Cardioverter Defibrillator with PhysionCurve Design, Optimised Battery Chemistry, SmartShock Technology 2.0, Optivol 2.0 Fluid Status Monitoring, Complete Capture Management. DF1 | 33cm³ 77g |  | Group Benefit Change
MI114 | 08 - Cardiac | Evera S VR DF1 / Evera MRI S VR SureScan DF1 | Single Chamber Implantable Cardioverter Defibrillator with PhysioCurve Design, Optimised Battery Chemistry, Smart Shock Technology 2.0, DF1 | 33cm³ 77g |  | Group Benefit Change
MI255 | 08 - Cardiac | VISIA AF XT ICDs/ VISIA AF MRI XT SureScan ICDs | Digital single chamber implantable cardioverter defibrillator. PhysioCurve™ Design, SmartShock™ Technology, OptiVol™ 2.0 Fluid Status Monitoring, Complete Capture Management™ Diagnostic (RVCM), AF Diagnostics including SureScan/ MRI models | 33cm³ 77g |  | Group Benefit Change
MI256 | 08 - Cardiac | VISIA AF S ICDs/ VISIA AF MRI S SureScan ICDs | Digital single chamber implantable cardioverter defibrillator. PhysioCurve™ Design, SmartShock™ Technology, OptiVol™ 2.0 Fluid Status Monitoring, Complete Capture Management™ Diagnostic (RVCM), AF Diagnostics including SureScan/ MRI models | 33cm³ 77g |  | Group Benefit Change
RF001 | 08 - Cardiac | Platinium VR 1210 | PLATINIUM VR is an implantable single-chamber cardioverter defibrillator. It is equipped with an accelerometer to allow adaptation of pacing to suit the patient’s activity. PLATINIUM VR is also equipped with the RF wireless technology which enables remote monitoring of patients who have the Sorin SMARTVIEW Monitor installed at home, wireless interrogation and device programming by Orchestra Plus programmer equipped with ORCHESTRA PLUS LINK accessory. PLATINIUM VR provides high energy shocks (42 J) for enhanced safety, as well as automatic lead measurements to monitor system integrity. PLATINIUM VR is protected against high-frequency signals emitted by cellular telephones. The PLATINIUM VR ICD device and programming system. The programming system includes the Sorin dedicated programmer with the SMARTVIEW programming software connected to a CPR3 programming head. The programming system is configured and furnished by Sorin. The PLATINIUM VR can serve as a defibrillation electrode (active housing) with a total surface area of 63 cm2. PLATINIUM VR 1210 has two DF-1 and one IS-1 connector ports. The PLATINIUM VR is designed to recognize and treat slow or fast VT and VF by continuously monitoring ventricular activity to identify persistent ventricular arrhythmias and to deliver appropriate therapies. PLATINIUM VR features DISCRIMINATION algorithm. | Dimensions 73 x 54.3 x 11.1mm Weight 85 g Volume 33 cm3 Active surface area of casing 62.7cm2 Connector IS-1 bipolar, 2*DF-1. |  | Group Benefit Change
SJ326 | 08 - Cardiac | Ellipse VR CD1377-36/CD1377-36C | Single Chamber Cardioverter Defribrillator | 31cc, 66g |  | Group Benefit Change
SJ333 | 08 - Cardiac | Fortify Assura VR CD1359-40/CD1359-40C | Single Chamber Cardioverter Defibrillator with 40J delivered energy | 76g , 35cc |  | Group Benefit Change
BS276 | 08 - Cardiac | AUTOGEN ICD VR DF-4 | Single Chamber implantable cardioverter defibrillation, 4IJ, DF-4 RV connector | 26.5cc - 29.5cc, 60.0g - 68.9g, 9.9mm |  | Group Benefit Change
BS338 | 08 - Cardiac | RESONATE EL VR DF-4 | Single Chamber implantable cardioverter defibrillation, 4IJ, DF-4 RV connector. ENDURALIFE Battery Technology and IMAGEREADY MR-Conditional | 29.5cc, 68.9g, 5.37 x 7.36 x 0.99 (cm) |  | Group Benefit Change
BT167 | 08 - Cardiac | Iperia 7 VR-T | Single Chamber ICD, ventricular capture control, physiological rate adaption, automatic event (IEGM) & trend triggered transmission. Wandless telemetry, Home Monitoring, MRI conditional, DF-4, IS-1 connector | 65mm x 52mm x 11mm, 31cm3, 80grams |  | Group Benefit Change
BT206 | 08 - Cardiac | Ilivia 7 VR-T | Single Chamber ICD, ventricular capture control, physiological rate adaption, automatic event (IEGM) & trend triggered transmission. Wandless telemetry, Home Monitoring, MRI Conditional and AutoDetect, DF-4, IS-1 connector | 65mm x 54mm x 11mm, 31cm3, 81grams |  | Group Benefit Change
BT226 | 08 - Cardiac | Rivacor 7 VR-T DX | Single Chamber ICD, ventricular capture control, physiological rate adaption, additional atrial detection (DX),automatic event (IEGM) & trend triggered transmission. Wandless telemetry, Home Monitoring w/ QuickCheck, MRI conditional and AutoDetect, ComfortDesign DF4, IS-1 connector | 66.5mm x 60mm x 10mm, 32cm3, 77grams |  | Group Benefit Change
BT234 | 08 - Cardiac | Rivacor 5 VR-T | Single Chamber ICD, ventricular capture control, physiological rate adaption, automatic event (IEGM) & trend triggered transmission. Wandless telemetry, Home Monitoring, MRI Conditional and AutoDetect, Comfort Design , DF4, IS-1 connector | 61.5mm x 60mm x 10mm, 30cm3, 75grams |  | Group Benefit Change
BT235 | 08 - Cardiac | Rivacor 5 VR-T DX | Single Chamber ICD, ventricular capture control, physiological rate adaption, additional atrial detection (DX),automatic event (IEGM) & trend triggered transmission. Wandless telemetry, Home Monitoring, MRI conditional and AutoDetect, ComfortDesign, DF4, IS-1 connector | 66.5mm x 60mm x 10mm, 32cm3, 77grams |  | Group Benefit Change
BT239 | 08 - Cardiac | Rivacor 7 VR-T | Single Chamber ICD, ventricular capture control, physiological rate adaption, automatic event (IEGM) & trend triggered transmission. Wandless telemetry, Home Monitoring w/ QuickCheck, MRI Conditional and AutoDetect, ComfortDesign, DF4, IS-1 connector | W x H x D (mm) 61.5 x 60 x 10, Volume: 30cc, Mass: 75g |  | Group Benefit Change
MI111 | 08 - Cardiac | Evera XT VR DF4 | Single Chamber Implantable Cardioverter Defibrillator with PhysioCurve Design, Optimised Battery Chemistry, Smart Shock Technology 2.0, Optivol 2.0 Fluid Status Monitoring, Complete Capture Management. DF4 | 33cm³ 77g |  | Group Benefit Change
MI113 | 08 - Cardiac | Evera S VR DF4 | Single Chamber Implantable Cardioverter Defibrillator with PhysioCurve Design, Optimised Battery Chemistry, Smart Shock Technology 2.0, DF4 | 33cm³ 77g |  | Group Benefit Change
MI204 | 08 - Cardiac | VISIA AF XT ICD DF4 | Single Chamber Implantable Cardioverter Defibrillator with AF detection and diagnosis, PhysioCurve Design, Optimised Battery Chemistry, Smart Shock Technology 2.0, Optivol 2.0 Fluid Status Monitoring, Complete Capture Management. DF4 | 33cm³ 77g |  | Group Benefit Change
MI253 | 08 - Cardiac | VISIA AF XT MRI ICD | Single Chamber, MRI compatible, Implantable Cardioverter Defibrillator with AF detection and diagnosis, PhysioCurve Design, Optimised Battery Chemistry, Smart Shock Technology 2.0, Optivol 2.0 Fluid Status Monitoring, Complete Capture Management. DF4 | 33cm³ 77g |  | Group Benefit Change
MI254 | 08 - Cardiac | VISIA AF S MRI ICD | Single Chamber, MRI compatible, Implantable Cardioverter Defibrillator with AF detection and diagnosis, PhysioCurve Design, Optimised Battery Chemistry, Smart Shock Technology 2.0, Optivol 2.0 Fluid Status Monitoring, Complete Capture Management. DF4 | 33cm³ 77g |  | Group Benefit Change
MI257 | 08 - Cardiac | Evera MRI XT VR ICD | Single chamber implantable cardioverter defibrillators with SureScan MRI Technology | 33cm³ 77g |  | Group Benefit Change
MI258 | 08 - Cardiac | Evera MRI S VR ICD | Single chamber implantable cardioverter defibrillators with SureScan MRI Technology | 33cm3 77g |  | Group Benefit Change
RF004 | 08 - Cardiac | Platinium VR 1240 | PLATINIUM VR 1240 is an implantable single-chamber cardioverter defibrillator. It is equipped with an accelerometer to allow adaptation of pacing to suit the patient’s activity. PLATINIUM VR is also equipped with the RF wireless technology which enables remote monitoring of patients who have the Sorin SMARTVIEW Monitor installed at home, wireless interrogation and device programming by Orchestra Plus programmer equipped with ORCHESTRA PLUS LINK accessory. PLATINIUM VR provides high energy shocks (42 J) for enhanced safety, as well as automatic lead measurements to monitor system integrity. PLATINIUM VR is protected against high-frequency signals emitted by cellular telephones. The PLATINIUM VR can serve as a defibrillation electrode (active housing) with a total surface area of 63 cm2. The PLATINIUM VR is designed to recognize and treat slow or fast VT and VF by continuously monitoring ventricular activity to identify persistent ventricular arrhythmias and to deliver appropriate therapies. PLATINIUM VR features DISCRIMINATION algorithm, which is specifically designed to differentiate ventricular tachycardias from fast rhythms of supraventricular origin. DISCRIMINATION continuously monitors R-R interval stability, searches for long cycles and evaluates sudden onset. | Dimensions 65.8 x 54.3 x 11.1 mm Weight 84 g Volume 31.2 cm3 Active surface area of casing 62.9cm2 Connector DF4. |  | Group Benefit Change
SJ311 | 08 - Cardiac | Ellipse VR CD1277-36Q | Single chamber cardioverter defibrillator with 36J delivered energy and ST segment monitoring and DF4 connector | 67g, 30cc |  | Group Benefit Change
SJ318 | 08 - Cardiac | Fortify Assura VR CD1359-40Q/CD1359-40QC | Single Chamber Cardioverter Defibrillator | 75g, 35cc |  | Group Benefit Change
SJ332 | 08 - Cardiac | Ellipse VR CD1377-36Q/CD1377-36QC | Single Chamber Cardioverter Defibrillator with 36 J delivered energy | 67g, 30cc |  | Group Benefit Change
BS329 | 08 - Cardiac | Emblem MRI S-ICD Pulse Generator | Subcutaneous Implantable Cardioverter Defibrillator with AF Monitor, SMART Pass and MRI Conditional | 59.5cc: (W) 83.1mm x (H) 69.1mm x (D)12.7mm |  | Group Benefit Change
BS283 | 08 - Cardiac | DYNAGEN ICD DR DF-1 | Dual Chamber implantable cardioverter defibrillation, 4IJ, DF-1 RV connector | 28.5cc - 31.5cc, 62.3g - 71g, 9.9mm |  | Group Benefit Change
BS281 | 08 - Cardiac | DYNAGEN ICD DR DF-4 | Dual Chamber implantable cardioverter defibrillation, 4IJ, DF-4 RV connector | 28.0cc - 31.0cc, 62.5g - 71.4g, 9.9mm |  | Group Benefit Change
MI116 | 08 - Cardiac | Evera XT DR IS1/DF1 / Evera MRI XT DR SureScan IS1/DF1 | Dual Chamber Implantable Cardioverter Defibrillator with PhysioCurve Design, Optimised Battery Chemistry, Smart Shock Technology 2.0, Optivol 2.0 Fluid Status Monitoring, Complete Capture Management and Atrial Therapies. DF1 | 34cm³ 78g |  | Group Benefit Change
MI118 | 08 - Cardiac | Evera S DR IS1/DF1 / Evera MRI S DR SureScan IS1/DF1 | Dual Chamber Implantable Cardioverter Defibrillator with PhysioCurve Design, Optimised Battery Chemistry, Smart Shock Technology 2.0, DF1 | 34cm³ 78g |  | Group Benefit Change
MI115 | 08 - Cardiac | Evera XT DR IS1/DF4 | Dual Chamber Implantable Cardioverter Defibrillator with PhysioCurve Design, Optimised Battery Chemistry, Smart Shock Technology 2.0, Optivol 2.0 Fluid Status Monitoring, Complete Capture Management and Atrial Therapies. DF4 | 34cm³ 78g |  | Group Benefit Change
MI117 | 08 - Cardiac | Evera S DR IS1/DF4 | Dual Chamber Implantable Cardioverter Defibrillator with PhysioCurve Design, Optimised Battery Chemistry, Smart Shock Technology 2.0, DF4 | 34cm³ 78g |  | Group Benefit Change
MI251 | 08 - Cardiac | Evera MRI XT DR ICD | Dual chamber implantable cardioverter defibrillator with SureScan MRI Technology | 34cm3 78g |  | Group Benefit Change
MI252 | 08 - Cardiac | Evera MRI S DR ICD | Dual chamber implantable cardioverter defibrillator with SureScan MRI Technology | 34cm3 78g |  | Group Benefit Change
BS279 | 08 - Cardiac | AUTOGEN ICD DR DF-1 | Dual Chamber implantable cardioverter defibrillation, 4IJ, DF-1 RV connector | 28.5cc - 31.5cc, 62.3g - 71g, 9.9mm |  | Group Benefit Change
BS341 | 08 - Cardiac | MOMENTUM EL DR DF-1 | Dual Chamber implantable cardioverter defibrillation, 4IJ, DF-1 RV connector. ENDURALIFE Battery Technology | 31.5cc, 71.0g, 5.37 x 7.79 x 0.99cm |  | Group Benefit Change
BT172 | 08 - Cardiac | Itrevia 7 DR-T | Dual Chamber ICD, ventricular capture control, physiological rate adaption, automatic event (IEGM) & trend triggered transmission. Wandless telemetry, Home Monitoring, MRI conditional, DF-1, IS-1 connector | 65mm x 55mm x 11mm, 33cm3, 81grams |  | Group Benefit Change
BT208 | 08 - Cardiac | Intica 7 DR-T | Dual Chamber ICD, ventricular capture control, physiological rate adaption, automatic event (IEGM) & trend triggered transmission. Wandless telemetry, Home Monitoring, MRI conditional and AutoDetect, DF-1, IS-1 connector | 65mm x 55mm x 11mm, 33cm3, 82grams |  | Group Benefit Change
BT231 | 08 - Cardiac | Intica Neo 7 DR-T | Dual Chamber ICD, ventricular capture control, physiological rate adaption, automatic event (IEGM) & trend triggered transmission. Wandless telemetry, Home Monitoring w/ QuickCheck, MRI conditional and AutoDetect, DF-1, IS-1 connector | 65mm x 55mm x 11mm, 33cm3, 82grams |  | Group Benefit Change
RF002 | 08 - Cardiac | Platinium DR 1510 | PLATINIUM DR 1510 is an implantable dual-chamber cardioverter defibrillator. It is equipped with an accelerometer to allow adaptation of pacing to suit the patient’s activity. PLATINIUM DR 1510 is also equipped with the RF wireless technology which enables remote monitoring of patients who have the Sorin SMARTVIEW Monitor installed at home and wireless interrogation and device programming by Orchestra Plus programmer equipped with ORCHESTRA PLUS LINK accessory. The PLATINIUM DR 1510 is designed to recognize and treat slow or fast VT and VF by continuously monitoring atrial and ventricular activity to identify persistent ventricular arrhythmias and to deliver appropriate therapies. PLATINIUM DR 1510 features the PARAD/PARAD+ algorithm, which is specifically designed to differentiate ventricular tachycardias from fast rhythms of supraventricular origin. PARAD/PARAD+ continuously monitors R-R interval stability, searches for long cycles, assesses the degree of P-R association, evaluates sudden onset and determines the chamber of arrhythmia acceleration. | Dimensions 73 x 54.3 x 11.1 mm Weight 86 g Volume 33 cm3 Active surface area of casing 62.7cm2 Connector Atrium: IS-1 bipolar. Ventricle: IS-1 bipolar, 2*DF-1. |  | Group Benefit Change
SJ324 | 08 - Cardiac | Fortify Assura DR CD2359-40/CD2359-40C | Dual Chamber Cardioverter Defibrillator | 75g, 35cc |  | Group Benefit Change
SJ327 | 08 - Cardiac | Ellipse DR CD2377-36/CD2377-36C | Dual Chamber ICD | 66g, 31cc |  | Group Benefit Change
BS277 | 08 - Cardiac | AUTOGEN ICD DR DF-4 | Dual Chamber implantable cardioverter defibrillation, 4IJ, DF-4 RV connector | 28.0cc - 31.0cc, 62.5g - 71.4g, 9.9mm |  | Group Benefit Change
BS339 | 08 - Cardiac | RESONATE EL DR DF-4 | Dual Chamber implantable cardioverter defibrillation, 4IJ, DF-4 RV connector. ENDURALIFE Battery Technology and IMAGEREADY MR-Conditional | 71.4g, 31.0cc, 5.37 x 7.68 x 0.99cm |  | Group Benefit Change
BT168 | 08 - Cardiac | Iperia 7 DR-T | Dual Chamber ICD, ventricular capture control, physiological rate adaption, automatic event (IEGM) & trend triggered transmission. Wandless telemetry, Home Monitoring, MRI conditional, DF-4, IS-1 connector | 65mm x 56mm x 11mm, 32cm3, 82grams |  | Group Benefit Change
BT195 | 08 - Cardiac | Ilivia 7 DR-T | Dual Chamber ICD, ventricular capture control, physiological rate adaption, automatic event (IEGM) & trend triggered transmission. Wandless telemetry, Home Monitoring, MRI conditional and AutoDetect, DF-4, IS-1 connector | 65mm x 56mm x 11mm, 32cm3, 82grams |  | Group Benefit Change
BT227 | 08 - Cardiac | Rivacor 7 DR-T | Dual Chamber ICD, ventricular capture control, physiological rate adaption, automatic event (IEGM) & trend triggered transmission. Wandless telemetry, Home Monitoring w/ QuickCheck, MRI conditional and AutoDetect, ComfortDesign DF4, IS-1 connector | 66.5mm x 60mm x 10mm, 32cm3, 77grams |  | Group Benefit Change
BT236 | 08 - Cardiac | Rivacor 5 DR-T | Dual Chamber ICD, ventricular capture control, physiological rate adaption, automatic event (IEGM) & trend triggered transmission. Wandless telemetry, Home Monitoring, MRI conditional and AutoDetect, ComfortDesign, DF4, IS-1 connector | 66.5mm x 60mm x 10mm, 32cm3, 77grams |  | Group Benefit Change
RF005 | 08 - Cardiac | Platinium DR 1540 | PLATINIUM DR is an implantable dual-chamber cardioverter defibrillator. It is equipped with an accelerometer to allow adaptation of pacing to suit the patient’s activity. PLATINIUM DR is also equipped with the RF wireless technology which enables remote monitoring of patients who have the Sorin SMARTVIEW Monitor installed at home, wireless interrogation and device programming by Orchestra Plus programmer equipped with ORCHESTRA PLUS LINK accessory. PLATINIUM DR provides high energy shocks (42 J) for enhanced safety, as well as automatic lead measurements to monitor system integrity.The PLATINIUM DR can serve as a defibrillation electrode (active housing) with a total surface area of 63 cm². The PLATINIUM DR is designed to recognize and treat slow or fast VT and VF by continuously monitoring atrial and ventricular activity to identify persistent ventricular arrhythmias and to deliver appropriate therapies. PLATINIUM DR features the PARAD/PARAD+ algorithm, which is specifically designed to differentiate ventricular tachycardias from fast rhythms of supraventricular origin. PARAD/PARAD+ continuously monitors R-R interval stability, searches for long cycles, assesses the degree of P-R association, evaluates sudden onset and determines the chamber of arrhythmia acceleration. In addition to the advanced detection scheme, PLATINIUM DR offers programmable dual or single-chamber pacing | Dimensions 72.3 x 54.3 x 11.1 mm Weight 86 g Volume 33 cm3 Active surface area of casing 62.8cm2 Connector Atrium: IS-1 bipolar. Ventricle: DF4. |  | Group Benefit Change
SJ325 | 08 - Cardiac | Fortify Assura DR CD2359-40Q/CD2359-40QC | Dual Chamber Cardioverter Defibrillator with 40J delivered energy | 75g, 35cc |  | Group Benefit Change
SJ331 | 08 - Cardiac | Ellipse DR CD2377-36Q/CD2377-36QC | Dual Chamber Cardioverter Defibrillator with 36J delivered energy | 68g, 31cc |  | Group Benefit Change
BS275 | 08 - Cardiac | DYNAGEN CRT-D DF-1 | High energy CRT-D with DF-1 RV connector & lS-1 (G156) or LV-1 (G151) LV connector. | 32.0cc, 9.9mm |  | Group Benefit Change
BS274 | 08 - Cardiac | DYNAGEN CRT-D DF-4 | ICD with cardiac resynchronization therapy. | 32.5cc, 9.9mm |  | Group Benefit Change
MI069 | 08 - Cardiac | VIVA XT CRT-D DTBA2D1 | Implantable Cardioverter Defibrillator with Cardiac Resynchronisation therapy, SmartShock Technology, OptiVol 2.0 Fluid Status Monitoring, Complete Capture Management Specifications (DF1), and AdaptivCRT | 35cc, 82g |  | Group Benefit Change
MI071 | 08 - Cardiac | VIVA S CRT-D DTBB2D1 | Implantable Cardioverter Defibrillator with Cardiac Resynchronisation therapy, SmartShock Tehnology, OptiVol 2.0 Fluid Status Monitoring and Complete Capture Management Specifications (DF1) | 35cc, 82g |  | Group Benefit Change
MI232 | 08 - Cardiac | Claria MRI CRT-D SureScan | Digital implantable cardioverter defibrillator with cardiac resynchronisation therapy and SureScanTM technology | 35cm |  | Group Benefit Change
MI235 | 08 - Cardiac | Amplia MRI CRT-D SureScan IS1/DF1 | Digital implantable cardioverter defibrillator with cardiac resynchronization therapy and SureScan™ Technology (DDE-DDDR), DF1 | 35cm3 80g |  | Group Benefit Change
MI070 | 08 - Cardiac | VIVA XT CRT-D DTBA2D4 | Implantable Cardioverter Defibrillator with Cardiac Resynchronisation therapy, SmartShock Technology, OptiVol 2.0 Fluid Status Monitoring, Complete Capture Management Specifications (DF4), and AdaptivCRT | 35cc, 82g |  | Group Benefit Change
MI072 | 08 - Cardiac | VIVA S CRT-D DTBB2D4 | Implantable Cardioverter Defibrillator with Cardiac Resynchronisation therapy, SmartShock Tehnology, OptiVol 2.0 Fluid Status Monitoring and Complete Capture Management Specifications (DF4) | 35cc, 82G |  | Group Benefit Change
MI205 | 08 - Cardiac | Amplia MRI CRT-D | ICD with CRT. MRI compatible, PhysioCurve Design, CardioSync Optimisation, VectorExpress, V Automated Test, Optimised Battery Chemistry, Smart Shock Technology 2.0. Complete Capture management. DF4. | 35cm3 80g |  | Group Benefit Change
BS286 | 08 - Cardiac | AUTOGEN CRT-D DF-1 | High energy CRT-D with DF-1 RV connector & lS-1 (G173) or LV-1 (G175) LV connector. PaceSafe RV, RA, and LV auto threshold. | 32.0cc, 72.8g, 9.9mm |  | Group Benefit Change
BS287 | 08 - Cardiac | AUTOGEN X4 CRT-D DF-1 | High energy CRT-D with DF-1 RV connector & lS4 LV connector | 32.0cc, 73.4g, 9.9mm |  | Group Benefit Change
BS343 | 08 - Cardiac | MOMENTUM X4 CRT-D DF-1 | High energy CRT-D with DF-1 RV connector & lS4 LV connector. ENDURALIFE Battery Technology | 32cc, 73.4g, 5.37 x 8.08 x 0.99cm |  | Group Benefit Change
BS345 | 08 - Cardiac | MOMENTUM CRT-D DF-1 | High energy CRT-D with DF-1 RV connector & lS-1/LV-1 LV connector. SmartCRT, Heart Failure Sensor Suite, ENDURALIFE Battery Technology | 32cc, 72.8-72.9g, 5.37 x 8.08 x 0.99cm |  | Group Benefit Change
BT173 | 08 - Cardiac | Itrevia 7 HF-T | Triple Chamber ICD, ventricular capture control, physiological rate adaption, automatic event (IEGM) & trend triggered transmission. Wandless telemetry, Home Monitoring, MRI conditional, DF-1, IS-1 connector | 65mm x 58.5mm x 11mm, 34cm3, 83grams |  | Group Benefit Change
BT198 | 08 - Cardiac | Intica 7 HF-T QP | Triple Chamber ICD, ventricular capture control, physiological rate adaption, automatic event (IEGM) & trend triggered transmission. Wandless telemetry, LV Multipolar pacing, Home Monitoring, MRI conditional and AutoDetect, DF-1,IS-1, IS-4 quadripolar connectors | 65mm x 60.5mm x 11mm, 36cm3, 86grams |  | Group Benefit Change
BT202 | 08 - Cardiac | Intica 7 HF-T | Triple Chamber ICD, ventricular capture control, physiological rate adaption, automatic event (IEGM) & trend triggered transmission. Wandless telemetry, Home Monitoring, MRI conditional and AutoDetect, DF-1, IS-1 connector | 65mm x 58.5mm x 11mm, 34cm3, 83grams |  | Group Benefit Change
BT232 | 08 - Cardiac | Intica Neo 7 HF-T | Triple Chamber ICD, ventricular capture control, physiological rate adaption, automatic event (IEGM) & trend triggered transmission. Wandless telemetry, Home Monitoring w/ QuickCheck, MRI conditional and AutoDetect, DF-1, IS-1 connector | 65mm x 58.5mm x 11mm, 34cm3, 83grams |  | Group Benefit Change
BT233 | 08 - Cardiac | Intica Neo 7 HF-T QP | Triple Chamber ICD, ventricular capture control, physiological rate adaption, automatic event (IEGM) & trend triggered transmission. Wandless telemetry, LV Multipolar pacing, Home Monitoring w/ QuickCheck, MRI conditional and AutoDetect, DF-1,IS-1, IS4 quadripolar connectors | 65mm x 60.5mm x 11mm, 36cm3, 86grams |  | Group Benefit Change
MI130 | 08 - Cardiac | VIVA QUAD XT CRT-D IS4/DF1 | ICD with CRT. PhysioCurve Design, Adaptiv CRT Algorithm, CardioSync Optimisation, VectorExpress, LV Automated Test, Optimised Battery Chemistry, Smart Shock Technology 2.0, Optivol 2.0 Fluid Status Monitoring, Complete Capture Management and Atrial Therapies. IS4 DF1 | 35cm³ 81g |  | Group Benefit Change
MI131 | 08 - Cardiac | VIVA QUAD S CRT-D IS4/DF1 | ICD with CRT. PhysioCurve Design, CardioSync Optimisation, VectorExpress, LV Automated Test, Optimised Battery Chemistry, Smart Shock Technology 2.0. Complete capture management. IS4 DF1 | 35cm³ 81g |  | Group Benefit Change
MI230 | 08 - Cardiac | Claria MRI Quad CRT-D SureScan | Digital implantable cardioverter defibrillator with cardiac resynchronization therapy and SureScan™ Technology (DDE-DDDR), DF1 | 36 cm3 82 g |  | Group Benefit Change
RF003 | 08 - Cardiac | Platinium CRT-D SonR 1811 | PLATINIUM SonR CRT-D is an implantable cardioverter defibrillator for the recognition and treatment of ventricular tachycardia and fibrillation, with ventricular resynchronization, in patients with spontaneous or inducible tachyarrhythmias. PLATINIUM SonR CRT-D is equipped with an accelerometer to allow adaptation of pacing to suit the patient’s activity. PLATINIUM SonR CRT-D is also equipped with the RF wireless technology which enables remote monitoring of patients who have the Sorin SMARTVIEW Monitor installed at home, and wireless interrogation and device programming by Orchestra Plus programmer equipped with ORCHESTRA PLUS LINK accessory. If used in conjunction with a dedicated atrial lead featuring the SonR sensor, PLATINIUM SonR CRT-D can analyze micro-accelerations of the heart walls to derive information pertaining to cardiac contractility. The signal picked-up by the SonR sensor can be processed by PLATINIUM SonR CRT-D in order to automatically adjust AV and VV delays for optimal resynchronization therapy. PLATINIUM SonR CRT-D provides a range of therapeutic and diagnostic functions: ─ high energy shocks ─ atrial tachyarrhythmia prevention ─ automatic lead measurements ─ advanced diagnostic functions ─ automatic AV and VV delay optimization PLATINIUM SonR CRT-D is protected against high-frequency signals emitted by cellular telephones. | 1811 MODEL: Dimensions 73 x 54.3 x 11.1 mm Weight 86 g Volume 33 cm3 Active surface area of casing 62.7cm2 Connector Atrium: SonR (IS-1 bipolar compatible). Right ventricle: IS-1 bipolar, 2*DF-1. Left ventricle: IS-1 bipolar (unipolar compatible). |  | Group Benefit Change
RF006 | 08 - Cardiac | Platinium CRT-D 1711 | PLATINIUM CRT-D is an implantable cardioverter defibrillator for the recognition and treatment of ventricular tachycardia and fibrillation, with ventricular resynchronization, in patients with spontaneous or inducible tachyarrhythmias. PLATINIUM CRT-D is equipped with an accelerometer to allow adaptation of pacing to suit the patient’s activity. PLATINIUM CRT-D is also equipped with the RF wireless technology which enables remote monitoring of patients who have the Sorin SMARTVIEW Monitor installed at home and wireless interrogation and device programming by Orchestra Plus programmer equipped with ORCHESTRA PLUS LINK accessory. PLATINIUM CRT-D provides a range of therapeutic and diagnostic functions including high energy shocks, atrial tachyarrhythmia prevention, automatic lead measurements, and advanced diagnostic functions. PLATINIUM CRT-D is protected against high-frequency signals emitted by cellular telephones. | Dimensions 73 x 54.3 x 11.1 mm Weight 86 g Volume 33 cm3 Active surface area of casing 62.7cm2 Connector Atrium: IS-1 bipolar. Right ventricle: IS-1 bipolar, 2*DF-1. Left ventricle: IS-1 bipolar (unipolar compatible). |  | Group Benefit Change
SJ319 | 08 - Cardiac | Quadra Assura MP CD3371-40/CD3371/40C | Cardiac Resynchronisation Therapy Cardioverter Defibrillator | 83g, 40cc |  | Group Benefit Change
SJ320 | 08 - Cardiac | Unify Assura CD3361-40/CD3361-40C | Cardiac Resynchronisation Therapy Cardioverter Defibrillator | 78g, 36cc |  | Group Benefit Change
BS284 | 08 - Cardiac | AUTOGEN CRT-D DF-4 | ICD with cardiac resynchronization therapy. PaceSafe RV, RA, and LV auto threshold. | 32.5cc, 73.6g, 9.9mm |  | Group Benefit Change
BS285 | 08 - Cardiac | AUTOGEN X4 CRT-D DF-4 | ICD with cardiac resynchronization therapy. | 32.5cc, 73.8g, 9.9mm |  | Group Benefit Change
BS342 | 08 - Cardiac | RESONATE X4 CRT-D DF-4 | High energy CRT-D with DF-4 RV connector & lS4 LV connector. SmartCRT, Heart Failure Sensor Suite, ENDURALIFE Battery Technology, IMAGEREADY MR-Conditional | 32.5cc, 73.8g, 5.37 x 8.18 x 0.99cm |  | Group Benefit Change
BS344 | 08 - Cardiac | MOMENTUM CRT-D DF-4 | High energy CRT-D with DF-4 RV connector & IS-1 LV connector. SmartCRT, Heart Failure Sensor Suite, ENDURALIFE Battery Technology | 32.5cc, 73.6g, 5.37 x 8.18 x 0.99cm |  | Group Benefit Change
BT196 | 08 - Cardiac | Ilivia 7 HF-T QP | Triple Chamber ICD, ventricular capture control, physiological rate adaption, automatic event (IEGM) & trend triggered transmission. Wandless telemetry, LV Multipole pacing, Home Monitoring, MRI conditional and AutoDetect, DF-4,IS-1, IS-4 quadripolar connector, | 65mm x 58.5mm x 11mm, 36cm3, 87grams |  | Group Benefit Change
BT207 | 08 - Cardiac | Ilivia 7 HF-T | Triple Chamber ICD, ventricular capture control, physiological rate adaption, automatic event (IEGM) & trend triggered transmission. Wandless telemetry, Home Monitoring, MRI conditional and AutoDetect, DF-4, IS-1 connector | 65mm x56mm x 11 mm, 33cm3, 82grams |  | Group Benefit Change
BT228 | 08 - Cardiac | Rivacor 7 HF-T | Triple Chamber ICD, ventricular capture control, physiological rate adaption, automatic event (IEGM) & trend triggered transmission. Wandless telemetry, Home Monitoring, MRI conditional and AutoDetect, ComfortDesign DF4, IS-1 connector | 71.5mm x 60mm x 10 mm, 33cm3, 78grams |  | Group Benefit Change
BT237 | 08 - Cardiac | Rivacor 5 HF-T | Triple Chamber ICD, ventricular capture control, physiological rate adaption, automatic event (IEGM) & trend triggered transmission. Wandless telemetry, Home Monitoring, MRI conditional and AutoDetect, ComfortDesign, DF4, IS-1 connector | 71.5mm x 60mm x 10mm, 33cm3, 78grams |  | Group Benefit Change
BT238 | 08 - Cardiac | Rivacor 5 HF-T QP | Triple Chamber ICD, ventricular capture control, physiological rate adaption, automatic event (IEGM) & trend triggered transmission. Wandless telemetry, LV Multipolar pacing, Home Monitoring, MRI conditional and AutoDetect, Comfort Design, DF4,IS-1, IS-4 quadripolar connectors | 75mm x 60mm x 10mm, 35cm3, 82grams |  | Group Benefit Change
BT240 | 08 - Cardiac | Rivacor 7 HF-T QP | Triple Chamber ICD, ventricular capture control, physiological rate adaption, automatic event (IEGM) & trend triggered transmission. Wandless telemetry, LV Multipole pacing, Home Monitoring w/ Quickcheck, MRI conditional and AutoDetect, ComfortDesign, DF4,IS-1, IS-4 quadripolar connector, | 75mm x 60mm x 10mm, 35cm3, 82grams |  | Group Benefit Change
MI109 | 08 - Cardiac | VIVA QUAD XT CRT-D IS4/DF4 | ICD with CRT. PhysioCurve Design, AdaptivCRT Algorithm, CardioSync Optimisation, VextorExpress, LV Automated Test, Optimised Battery Chemistry, Smart Shock Technology 2.0, Optivol 2.0 Fluid Status Monitoring, Complete Capture Management and Atrial Therapies. IS4 DF4 | 35cm³ 81g |  | Group Benefit Change
MI110 | 08 - Cardiac | VIVA QUAD S CRT-D IS4/DF4 | ICD with CRT. PhysioCurve Design, CardioSync Optimisation, VectorExpress, V Automated Test, Optimised Battery Chemistry, Smart Shock Technology 2.0. Complete Capture management. IS4 DF4 | 35cm³ 81g |  | Group Benefit Change
MI200 | 08 - Cardiac | Claria Quad MRI CRT-D | Digital implantable cardioverter defibrillator with cardiac resynchronisation therapy and SureScan™ Technology | 35cm3 81g |  | Group Benefit Change
MI206 | 08 - Cardiac | Amplia MRI Quad CRT-D | ICD with CRT. MRI compatible, PhysioCurve Design, CardioSync Optimisation, VectorExpress, V Automated Test, Optimised Battery Chemistry, Smart Shock Technology 2.0. Complete Capture management. Quad DF4. | 35cm3 81g |  | Group Benefit Change
MI210 | 08 - Cardiac | Claria MRI CRT-D | Digital implantable cardioverter defibrillator with cardiac resynchronisation therapy and SureScan™ Technology | 35cm3 80g |  | Group Benefit Change
RF007 | 08 - Cardiac | Platinium CRT-D SonR 1841 DF4 | PLATINIUM SonR CRT-D is an implantable cardioverter defibrillator for the recognition and treatment of ventricular tachycardia and fibrillation, with ventricular resynchronization, in patients with spontaneous or inducible tachyarrhythmias. PLATINIUM SonR CRT-D is equipped with an accelerometer to allow adaptation of pacing to suit the patient’s activity. PLATINIUM SonR CRT-D is also equipped with the RF wireless technology which enables remote monitoring of patients who have the Sorin SMARTVIEW Monitor installed at home, wireless interrogation and device programming by Orchestra Plus programmer equipped with ORCHESTRA PLUS LINK accessory. If used in conjunction with a dedicated atrial lead featuring the SonR sensor, PLATINIUM SonR CRT-D can analyze micro-accelerations of the heart walls to derive information pertaining to cardiac contractility. The signal picked-up by the SonR sensor can be processed by PLATINIUM SonR CRT-D in order to automatically adjust AV and VV delays for optimal resynchronization therapy. PLATINIUM SonR CRT-D provides a range of therapeutic and diagnostic functions: ─ high energy shocks ─ atrial tachyarrhythmia prevention ─ automatic lead measurements ─ advanced diagnostic functions ─ automatic AV and VV delay optimization PLATINIUM SonR CRT-D is protected against high-frequency signals emitted by cellular telephones. | 1841 MODEL: Dimensions 72.3 x 54.3 x 11.1 mm Weight 87 g Volume 33 cm3 Active surface area of casing 62.8cm2 Connector Atrium: SonR (IS-1 bipolar compatible). Right ventricle: DF4. Left ventricle: IS-1 bipolar (unipolar compatible). |  | Group Benefit Change
RF008 | 08 - Cardiac | Platinium CRT-D 1741 | PLATINIUM CRT-D 1741 is an implantable cardioverter defibrillator for the recognition and treatment of ventricular tachycardia and fibrillation, with ventricular resynchronization, in patients with spontaneous or inducible tachyarrhythmias. PLATINIUM CRT-D 1741 is equipped with an accelerometer to allow adaptation of pacing to suit the patient’s activity. PLATINIUM CRT-D 1741 is also equipped with the RF wireless technology which enables remote monitoring of patients who have the Sorin SMARTVIEW Monitor installed at home and wireless interrogation and device programming by Orchestra Plus programmer equipped with ORCHESTRA PLUS LINK accessory. PLATINIUM CRT-D 1741 provides a range of therapeutic and diagnostic functions including high energy shocks, atrial tachyarrhythmia prevention, automatic lead measurements, and advanced diagnostic functions. PLATINIUM CRT-D is protected against high-frequency signals emitted by cellular telephones. | Dimensions 72.3 x 54.3 x 11.1 mm Weight 87 g Volume 33 cm3 Active surface area of casing 62.8cm2 Connector Atrium: IS-1 bipolar. Right ventricle: DF4. Left ventricle: IS-1 bipolar (unipolar compatible). |  | Group Benefit Change
RF019 | 08 - Cardiac | Platinium 4LV SonR CRT-D 1844 | Implantable cardioverter defibrillator with remote monitoring, cardiac resynchronisation therapy and SonR optimisation. | 78.1 X 54.3 X 11.1 mm 33.7cc 91g |  | Group Benefit Change
RF020 | 08 - Cardiac | Platinium 4LV CRT-D 1744 | Implantable cardioverter defibrillator with cardiac resynchronisation therapy and remote monitoring | 78.1 X 54.3 X 11.1 mm 91g 33.7cc |  | Group Benefit Change
SA168 | 08 - Cardiac | INTENSIA SonR CRT-D MODEL 184 | INTENSIA SonR CRT-D MODEL 184 is a Cardiac Resynchronisation Therapy Defibrillator, Automatic SonR optimisation, 39J output, RF, Home Monitoring, DF-4 connectivity | 68.4 x 73.4 x 11mm |  | Group Benefit Change
SA169 | 08 - Cardiac | INTENSIA CRT-D MODEL 174 | INTENSIA CRT-D MODEL 174 is a Cardiac Resynchronisation Therapy Defibrillator, Automatic SonR optimisation, 39J output, RF, Home Monitoring, DF-4 connectivity | 68.4 x 73.4 x 11mm |  | Group Benefit Change
SJ321 | 08 - Cardiac | Quadra Assura MP CD3371-40Q/CD3371-40QC | Cardiac Resynchronisation Therapy Defibrillator | 80gm, 38cc |  | Group Benefit Change
SJ329 | 08 - Cardiac | Unify Assura CD3361-40Q/CD3361-40QC | Cardiac Resynchronisation Therapy Cardioverter Defibrillator | 77g, 36cc |  | Group Benefit Change
SJ330 | 08 - Cardiac | Quadra Assura CD3367-40Q/CD3367-40QC | Cardiac Resynchronisation Therapy Defibrillator with 40J delivered energy | 80g, 38cc |  | Group Benefit Change
SJ027 | 08 - Cardiac | St Jude Medical Microny II SR+ Model 2525T Pacemaker | Single Chamber Rate Responsive Pacemaker | Volume 5.9cc, Weight 12.8gm |  | Group Benefit Change
BS271 | 08 - Cardiac | VITALIO MRI SR | Single Chamber Pacemaker, MRI Compatible | 11.5cc |  | Group Benefit Change
BS320 | 08 - Cardiac | ACCOLADE MRI SR | Single Chamber Pacemaker, MRI Conditional | ACCOLADE MRI SR 4.45 x 4.81 x 0.75cm |  | Group Benefit Change
BT180 | 08 - Cardiac | Eluna 8 SR-T | Single Chamber Pacemaker, ventricular capture control, physiological rate adaption, automatic event (IEGM) & trend triggered transmission. Wandless telemetry, Home Monitoring, MRI conditional, IS-1 connector | 53 x 39 x 6.5 mm, 11cm3 , 24grams |  | Group Benefit Change
BT203 | 08 - Cardiac | Edora 8 SR-T | Single Chamber Pacemaker, ventricular capture control, physiological rate adaption, automatic event (IEGM) & trend triggered transmission. Wandless telemetry, Home Monitoring, MRI AutoDect, MRI conditional, IS-1 connector | 48 x 40 x 6.5 mm, 10 cm3 , 20.8 grams |  | Group Benefit Change
BT215 | 08 - Cardiac | Evity 8 SR-T | Single Chamber Pacemaker, ventricular capture control, physiological rate adaption, automatic event (IEGM) & trend triggered transmission. Wandless telemetry, Home Monitoring, MRI AutoDect, MRI conditional, IS-1 connector | IS-1 (1x) 10 cm3/ 20.8g 48 mm × 40 mm × 6.5 mm |  | Group Benefit Change
SJ200 | 08 - Cardiac | Accent SR RF PM1210 | Single Chamber Pacemaker with RF telemetry | 23g, 12.8cc |  | Group Benefit Change
SJ259 | 08 - Cardiac | Accent MRI SR RF PM1224 | Single Chamber Pacemaker with RF Telemetry and MRI testing capability | 23g, 13.1cc |  | Group Benefit Change
SJ334 | 08 - Cardiac | Assurity PM1240 | Single Chamber Rate-Responsive Pacemaker with RF Telemetry | 10.4cc, 20g |  | Group Benefit Change
SJ340 | 08 - Cardiac | Assurity+ PM1260 | Single Chamber Rate-Responsive Pacemaker with RF Telemetry | 10.4cc. 20g |  | Group Benefit Change
SJ363 | 08 - Cardiac | Assurity MRI PM1272 | MRI Conditional RF Single Chamber Rate Responsive Pacemaker | 10.4cc, 20g |  | Group Benefit Change
SJ365 | 08 - Cardiac | Endurity MRI PM1172 | MR Conditional Single Chamber Pacing System | 9.7cc, 19g |  | Group Benefit Change
BT218 | 08 - Cardiac | Evity 6 SR-T | Single Chamber Pacemaker, ventricular capture control, physiological rate adaption, automatic event (IEGM) & trend triggered transmission. Wandless telemetry, Home Monitoring, MRI AutoDect, MRI conditional, IS-1 connector | IS-1 (1x) 10 cm3/ 20.8g 48 mm × 40 mm × 6.5 mm |  | Group Benefit Change
MC728 | 08 - Cardiac | Adapta Pacemaker | SR Pacemaker Models ADSR01, ADSR06, ADSR03 | 9.7 - 11.0cc 21.5 - 22.5g |  | Group Benefit Change
MI161 | 08 - Cardiac | Advisa SR MRI SureScan pacemaker A3SR01 | Single chamber pacemaker with SureScan MRI Technology | 11.9cm3 21g |  | Group Benefit Change
MI223 | 08 - Cardiac | Azure S SR MRI SureScan | MR Conditional single chamber pacemaker with SureScan™ technology and Bluetooth® wireless telemetry (OOE-VVIR) | 12.25cm3 22.5g |  | Group Benefit Change
MI228 | 08 - Cardiac | Attesta SR MRI SureScan pacemaker | MRI, single chamber rate responsive pacemaker (AAIR/VVIR, AAI/VVI) | 9.7cm3 21.5g |  | Group Benefit Change
MI246 | 08 - Cardiac | Azure XT SR MRI SureScan | MR Conditional single chamber pacemaker with SureScan™ technology and Bluetooth® wireless telemetry (OOE-VVIR) | 12.25cm3 22.5g |  | Group Benefit Change
RF010 | 08 - Cardiac | REPLY 200™ SR | REPLY 200™ SR is a Single Chamber rate-responsive pacemaker. | Dimensions 37.4 x 41.5 x 6.1mm, Weight 19g, Volume 7.5cm3. Connector IS-1, Sensors Minute Ventilation (MV) and Accelerometer (G). |  | Group Benefit Change
RF011 | 08 - Cardiac | Reply™ SR | Single chamber permenent pacemaker with rate response modulation | 37 x 41.5 x 6.1mm 19 Grams 7.5 cm3 |  | Group Benefit Change
RF012 | 08 - Cardiac | KORA 100 SR | KORA 100 SR is a Single Chamber MRI conditional rate-responsive pacemaker. | Dimensions 37.4 x 41.5 x 6.1mm, Weight 19g. Volume 7.5cm3. Connector IS-1. Sensors Minute Ventilation (MV) and Accelerometer (G). |  | Group Benefit Change
SJ105 | 08 - Cardiac | Zephyr SR 5620 | Single Chamber Rate-Responsive Pacemaker | 8cc, 17g |  | Group Benefit Change
SJ131 | 08 - Cardiac | Zephyr XL SR 5626 | Single-Chamber Rate-Responsive Pacemaker | 23.5g and 10.4cc |  | Group Benefit Change
SJ205 | 08 - Cardiac | Accent SR PM 1110 | Single Chamber Rate Responsive Pacemaker | 18g, 9.5cc |  | Group Benefit Change
SJ294 | 08 - Cardiac | Accent MRI SR PM1124 | Single Chamber Pacemaker with MRI testing capability | 23g, 13.1cc |  | Group Benefit Change
SJ335 | 08 - Cardiac | Endurity PM1160 | Single Chamber Rate Responsive Pacemaker | 10.5cc, 19g |  | Group Benefit Change
SJ367 | 08 - Cardiac | Endurity PM1162 | MR Conditional Single Chamber Pacing System | 19g , 9.7cc |  | Group Benefit Change
MC713 | 08 - Cardiac | Adapta Pacemaker | VDDR Pacemaker Models ADVDD01 | 11.1cc 23.6g |  | Group Benefit Change
RF015 | 08 - Cardiac | REPLY™ 200 DR | REPLY™ 200 DR is a DDDR-type dual chamber rate-responsive pacemaker. It is equipped with a physiological sensor (minute ventilation) and an accelerometer to allow adaption of pacing to suit the patients activity. | Dimensions 41.2 x 41.5 x 6.1mm, Weight 20g, Volume 8cm3. |  | Group Benefit Change
RF017 | 08 - Cardiac | Reply™ DR | Dual Chamber permanent Pacemaker with Rate Response Modulation | 8cc, Weight: 20grams, Dimensions:41.2 x 41.5 x 6.1mm |  | Group Benefit Change
BT193 | 08 - Cardiac | Edora 8 DR-T | Dual Chamber Pacemaker, ventricular capture control, physiological rate adaption, automatic event (IEGM) & trend triggered transmission. Wandless telemetry, Home Monitoring, MRI AutoDetect, MRI conditional, IS-1 connector | 48 x 44 x 6.5 mm, 11 cm3, 23.2 grams |  | Group Benefit Change
BT214 | 08 - Cardiac | Evity 8 DR-T | Dual Chamber Pacemaker, ventricular capture control, physiological rate adaption, automatic event (IEGM) & trend triggered transmission. Wandless telemetry, Home Monitoring, MRI AutoDetect, MRI conditional, IS-1 connector | IS-1 (2x) 11 cm3/ 23.2 g 48 mm × 44 mm × 6.5 mm |  | Group Benefit Change
BT242 | 08 - Cardiac | Enitra 8 DR-T | Dual Chamber Pacemaker, ventricular capture control, physiological rate adaption,automatic event (IEGM) & trend triggered transmission. Wandless telemetry, Home Monitoring, MRI AutoDetect, MRI conditional, IS-1 connector | 11 cm3/ 23.2 g 48 mm × 44 mm × 6.5 mm |  | Group Benefit Change
MC933 | 08 - Cardiac | Advisa DR MRI SureScan | Model A3DR01 Digital dual chamber pacemaker with SureScan Technology (OAE-DDDR) MR Conditional with MVP Mode, Complete Capture Management Diagnostic (ACM, RVCM), AT/AF Suite Diagnostics and Therapies, OptiVol Fluid Status Monitoring, and Therapy Guide Fea | 13cc, 22g |  | Group Benefit Change
MC934 | 08 - Cardiac | Advisa DR | Model A5DR01 Digital dual chamber pacemaker (OAE-DDDR) MVP mode with Complete Capture Management Diagnostic (ACM, RVCM) AT/AF Suite Diagnostics and Therapies, OptiVol Fluid Status Monitoring, and Therapy Guide Feature | 13cc, 22g |  | Group Benefit Change
MI237 | 08 - Cardiac | Azure XT DR MRI SureScan | MR Conditional dual chamber pacemaker with SureScan™ technology and Bluetooth® wireless telemetry | 12.75 cm3 22.5g |  | Group Benefit Change
MI243 | 08 - Cardiac | Azure S DR MRI SureScan | MR Conditional dual chamber pacemaker with SureScan™ technology and Bluetooth® wireless telemetry (OOE-DDDR) | 12.75cm3 22.5g |  | Group Benefit Change
BS269 | 08 - Cardiac | VITALIO MRI EL DR | Dual Chamber Pacemaker, extended life MRI Compatible | 14cc |  | Group Benefit Change
BS321 | 08 - Cardiac | ACCOLADE MRI DR SL and EL | Dual Chamber Pacemaker, MRI Conditional | ACCOLADE MRI DR SL 4.45 x 5.02 x 0.75cm and ACCOLADE MRI DR EL 4.45 x 5.88 x 0.75cm |  | Group Benefit Change
BT181 | 08 - Cardiac | Eluna 8 DR-T | Dual Chamber Pacemaker, ventricular capture control, physiological rate adaption, automatic event (IEGM) & trend triggered transmission. Wandless telemetry, Home Monitoring, MRI conditional, IS-1 connector | 53 x 44.5 x 6.5 mm, 12cm3, 25grams |  | Group Benefit Change
SJ196 | 08 - Cardiac | Accent DR RF PM2212 | Dual chamber Pacemaker with RF telemetry | 236, 12.8cc |  | Group Benefit Change
SJ258 | 08 - Cardiac | Accent MRI DR RF PM2224 | Dual Chamber Pacemaker with RF Telemetry and MRI testing capability | 24g, 13.1cc |  | Group Benefit Change
SJ339 | 08 - Cardiac | Assurity PM2240 | Dual Chamber Rate Responsive Pacemaker with RF Telemetry | 10.4cc, 20g |  | Group Benefit Change
SJ341 | 08 - Cardiac | Assurity+ PM2260 | Dual Chamber Rate Responsive Pacemaker with RF Telemetry | 10.4cc, 20g |  | Group Benefit Change
SJ364 | 08 - Cardiac | Assurity MRI PM2272 | MR Conditional RF Dual Chamber Rate Responsive Pacemaker | 10.4cc, 20g |  | Group Benefit Change
SJ366 | 08 - Cardiac | Endurity MRI PM2172 | Dual Chamber MR Conditional Rate Responsive Pacemaker | 10.4cc, 20g |  | Group Benefit Change
BT219 | 08 - Cardiac | Evity 6 DR-T | Dual Chamber Pacemaker, ventricular capture control, physiological rate adaption,automatic event (IEGM) & trend triggered transmission. Wandless telemetry, Home Monitoring, MRI AutoDetect, MRI conditional, IS-1 connector | IS-1 (2x) 11 cm3/ 23.2 g 48 mm × 44 mm × 6.5 mm |  | Group Benefit Change
MC726 | 08 - Cardiac | Adapta Pacemaker | DR Pacemaker Models ADDR01, ADDRS1, ADDRL1, ADDR06, ADDR03 | 11.1-14.2cc 23.6g-31.3g |  | Group Benefit Change
MI222 | 08 - Cardiac | Attesta DR MRI SureScan pacemaker | MRI safe, dual chamber rate responsive pacemaker (DDDR) | 12.1cm3 23.6g |  | Group Benefit Change
MI226 | 08 - Cardiac | Attesta L DR MRI SureScan pacemaker | MRI, dual chamber rate responsible pacemaker (DDDR) | 13.1cm3 31.3g |  | Group Benefit Change
MI233 | 08 - Cardiac | Attesta S DR MRI SureScan pacemaker | MRI, dual chamber rate responsive pacemaker (DDDR) | 11.1cm3 23.6g |  | Group Benefit Change
RF016 | 08 - Cardiac | KORA 100 DR | KORA 100 DR is a Dual Chamber MRI conditional, Rate Responsive Pacemaker | 41.2 x 41.5 x 6.1mm |  | Group Benefit Change
SJ103 | 08 - Cardiac | Zephyr XL DR 5826 and DR 5820 | Dual Chamber Rate-Responsive Pacemaker | 5826 - 23.5g, 11cc and 5820 - 18g, 8.5cc |  | Group Benefit Change
SJ193 | 08 - Cardiac | Accent DR PM 2112 | Dual Chamber Pacemaker | 19g, 10.5cc |  | Group Benefit Change
SJ295 | 08 - Cardiac | Accent MRI DR PM2124 | Dual Chamber Pacemaker with MRI testing capability | 24g, 13.1cc |  | Group Benefit Change
SJ336 | 08 - Cardiac | Endurity PM2160 | Dual Chamber Rate Responsive Pacemaker | 10.4cc, 19g |  | Group Benefit Change
SJ368 | 08 - Cardiac | Endurity PM2162 | Dual Chamber MR Conditional Rate Responsive Pacemaker | 20g,10.4cc |  | Group Benefit Change
MI012 | 08 - Cardiac | Consulta CRT-P | Cardiac Resynchronisation Therapy Pacemaker, Model C3TR01 | One size only |  | Group Benefit Change
MI159 | 08 - Cardiac | Viva CRT-P | Fully automatic digital pacemaker with CRT, atrial therapy and aCRT | 15cm3 26g |  | Group Benefit Change
MI231 | 08 - Cardiac | Percepta MRI SureScan CRT-P | MR Conditional pacemaker with cardiac resynchronization therapy, SureScan™ technology, and Bluetooth® wireless telemetry (OAE-DDDR) | 20cm3 30g |  | Group Benefit Change
MI236 | 08 - Cardiac | Serena Quad MRI SureScan CRT-P | MR Conditional pacemaker with cardiac resynchronisation therapy, SureScan™ technology, and Bluetooth® wireless telemetry (OAE-DDDR) | 20.5cm3 30g |  | Group Benefit Change
MI244 | 08 - Cardiac | Serena MRI SureScan CRT-P | MR Conditional pacemaker with cardiac resynchronisation therapy, SureScan™ technology, and Bluetooth® wireless telemetry (OAE-DDDR) | 20cm3 30g |  | Group Benefit Change
MI245 | 08 - Cardiac | Percepta Quad MRI SureScan CRT-P | MR Conditional pacemaker with cardiac resynchronisation therapy, SureScan™ technology, and Bluetooth® wireless telemetry (OAE-DDDR) | 20.5cm3 30g |  | Group Benefit Change
BS326 | 08 - Cardiac | VISIONIST X4 CRT-P, VISIONIST CRT-P | Cardiac Resynchronization Therapy Pacemaker | U228: 4.45 x 6.17 x 0.75cm. U225 and U226: 4.45 x 6.13 x 0.75cm |  | Group Benefit Change
BT188 | 08 - Cardiac | Eluna 8 HF-T | Triple Chamber CRT-Pacemaker, capture management all chambers, physiological rate adaption, atrial overdrive pacing, event triggered IEMG transmission. Wandless telemetry, Home Monitoring, MRI conditional, IS-1 connector | 53 x 49 x 6.5 mm, 14cm3, 25grams |  | Group Benefit Change
BT191 | 08 - Cardiac | Edora 8 HF-T | Triple Chamber CRT Pacemaker, capture management all chambers, physiological rate adaption, atrial overdrive pacing, event triggered IEMG transmission, Wandless telemetry, Home Monitoring, MRI AutoDetect, MRI conditional, IS-1 connector | 53 x 52 x 6.5 mm, 14 cm3, 26.9 grams |  | Group Benefit Change
BT199 | 08 - Cardiac | Edora 8 HF-T QP | Triple Chamber CRT-Pacemaker, capture management all chambers, physiological rate adaption, quadripolar LV pacing, atrial overdrive pacing, event triggered IEMG transmission, Wandless telemetry, Home Monitoring, MRI AutoDetect, MRI conditional, IS-4 IS-1 connectors | 53 x 53 x 6.5 mm, 15cm3, 31.2 grams |  | Group Benefit Change
BT241 | 08 - Cardiac | Enitra 8 HF-T QP | Triple Chamber CRT-Pacemaker, capture management all chambers, physiological rate adaption, quadripolar LV pacing, atrial overdrive pacing, event triggered IEMG transmission, Wandless telemetry, Home Monitoring, MRI AutoDetect, MRI conditional, IS-4 IS-1 connectors | 15 cm3/ 31.2g 53 mm × 53 mm × 6.5 mm |  | Group Benefit Change
BT243 | 08 - Cardiac | Enitra 8 HF-T | Triple Chamber CRT Pacemaker, capture management all chambers, physiological rate adaption, atrial overdrive pacing, event triggered IEMG transmission, Wandless telemetry, Home Monitoring, MRI AutoDetect, MRI conditional, IS-1 connector | 14 cm3/ 26.9g 53 mm × 52 mm × 6.5 mm |  | Group Benefit Change
SJ207 | 08 - Cardiac | Anthem RF PM3212 | CRT Pacemaker with RF telemetry | 25g, 13.7cc |  | Group Benefit Change
SJ337 | 08 - Cardiac | Allure RF PM3222 | CRT Rate Responsive Pacemaker with RF Telemetry | 14cc, 24g |  | Group Benefit Change
SJ338 | 08 - Cardiac | Allure Quadra RF PM3242 | CRT Quadripolar, Rate Responsive Pacemaker with RF Telemetry | 15cc, 27g |  | Group Benefit Change
SJ353 | 08 - Cardiac | Quadra Allure MP RF PM 3262 | Quadra Allure MP RF Biventricular Pacemaker | 27g, 15cc |  | Group Benefit Change
SJ402 | 08 - Cardiac | Quadra Allure MRI | CRT Quadripolar, Rate Responsive Pacemaker | 27g, 15cc |  | Group Benefit Change
SJ403 | 08 - Cardiac | Quadra Allure MP MRI | CRT Quadripolar, Rate Responsive Pacemaker with multipoint pacing | 27g, 15cc |  | Group Benefit Change
SJ194 | 08 - Cardiac | Anthem PM3112 CRT Pacemaker | Cardiac Resynchronisation Therapy Pacemaker | 21g, 11.5cc |  | Group Benefit Change
MC026 | 08 - Cardiac | Medtronic Transvene SVC Lead Model 6937; | Model 6937-35, Model 6937-52, Model 6937-58, Model 6937-110; Silicone; | 35 - 110cm x 660mm |  | Group Benefit Change
MC251 | 08 - Cardiac | Implantable Subcutaneous Defibrillator Lead Model 6996SQ 41cm, 58cm, 85cm | Silicone and Platinum Alloy | Lengths 41-85cm inclusive |  | Group Benefit Change
BS170 | 08 - Cardiac | Endotak Reliance S 4-SITE | Passive fixation single coil defibrillation leads & 4-SITE connector. | 50-70cm |  | Group Benefit Change
BS180 | 08 - Cardiac | Endotak Reliance G 4-SITE | Passive fixation dual coil defibrillation leads with ePTFE covered coils & 4-SITE connector | 50-70cm |  | Group Benefit Change
BS181 | 08 - Cardiac | Endotak Reliance SG 4-SITE | Passive fixation single coil defibrillation leads with ePTFE covered coil & 4-SITE connector | 50-70 |  | Group Benefit Change
BS183 | 08 - Cardiac | Endotak Reliance 4-SITE | Passive fixation dual coil defibrillation leads with 4-SITE connector | 50-70cm |  | Group Benefit Change
BS261 | 08 - Cardiac | RELIANCE 4-FRONT | Passive, single/dual coil, defibrillation lead | Length: 59cm - 70cm |  | Group Benefit Change
BT176 | 08 - Cardiac | Protego T & TD | T - Quadripolar Single Coil ICD lead with passive fixation, fractal/steroid coating, Silglide and DF4 connector TD - Quadripolar Dual Coil ICD lead with passive fixation, fractal/steroid coating, Silglide and DF4 connector | T - Length: 65cm, Electrode spacing 15mm, 7.8F TD - Length: 65cm, 75cm; Electrode spacing 16mm & 65cm, 18mm @ 65cm & 75cm, 7.8 F |  | Group Benefit Change
SJ245 | 08 - Cardiac | Durata 7170Q, 7171Q and 7172Q | 7170Q/7171Q - passive fixation, bipolar, dual coil, 7172Q - passive fixation, bipolar - single coil steroid eluting endocardial defibrillation leads with Optim insulation overlay and SJ4 quadripolar lead connector | 52, 58 and 65cm, 7F introducer |  | Group Benefit Change
SJ346 | 08 - Cardiac | Optisure ICD Lead LDP210Q/220Q/230Q | Passive fixation ICD lead with DF-4 connector. | 52cm-65cm |  | Group Benefit Change
MC002 | 08 - Cardiac | Medtronic Sprint Quattro Lead Model 6944RV/SVC 65cm; Model 6944RV/SVC 75cm; or Model 6944RV/SVC 100cm; Medtronic Sprint Quattro Lead Model 6944RV/SVC 58cm | Silicone and polyurethane | 65-100cm |  | Group Benefit Change
SJ158 | 08 - Cardiac | Durata 7170, 7171 | Passive fixation, true bipolar, dual coil, steroid eluting, endocardial defibrillation leads with Optium insulation overlay | 60, 65 and 70cm |  | Group Benefit Change
SJ345 | 08 - Cardiac | Optisure ICD Lead LDP 220/230 | Passive fixation ICD lead with DF-1 connector | 60cm-75cm |  | Group Benefit Change
BS174 | 08 - Cardiac | Endotak Reliance SG 4-SITE | Active fixation single coil defibrillation leads with ePTFE covered coil & 4-SITE connector. | 50-70cm |  | Group Benefit Change
BS178 | 08 - Cardiac | Endotak Reliance 4-SITE | Active fixation dual coil defibrillation leads with 4-SITE connector | 50-70cm |  | Group Benefit Change
BS179 | 08 - Cardiac | Endotak Reliance S 4-SITE | Active fixation single coil defibrillation leads & 4-SITE connector | 50-70mm |  | Group Benefit Change
BS182 | 08 - Cardiac | Endotak Reliance G 4-SITE | Active fixation dual coil defibrillation leads with ePTFE covered coils & 4-SITE connector. | 50-70cm |  | Group Benefit Change
BS260 | 08 - Cardiac | RELIANCE 4-FRONT | Active, Single/Dual coil, defibrillation lead | Length: 59cm -70cm |  | Group Benefit Change
BT165 | 08 - Cardiac | Protego ProMRI SD | Dual-shock coil ICD lead with active fixation helix and DF4 connector, MRI conditional | Length: 65, 75cm; 16mm, 18mm electrode spacing |  | Group Benefit Change
BT175 | 08 - Cardiac | Protego S | Tripolar ICD lead with active fixation | Length: 61cm, 65cm, 75cm |  | Group Benefit Change
BT212 | 08 - Cardiac | Plexa ProMRI S | Tripolar MR conditional ICD lead with active fixation | Diameter 7.8F ; Length 65cm , 75cm |  | Group Benefit Change
BT213 | 08 - Cardiac | Plexa ProMRI SD | Quadripolar MR conditional ICD lead with active fixation | Diamter 7.8F , Length/Dist prox. shock coil to tip 65/16cm, 65/18cm, 75/18cm |  | Group Benefit Change
MI033 | 08 - Cardiac | Sprint Quattro Secure 6947M Lead | Active fixation, true bipolar, dual coil defibrillation leads with silicone backfill and DF-4 connector | 45-110cm |  | Group Benefit Change
MI108 | 08 - Cardiac | Sprint Quattro Secure S DF4 | Dexamethasone acetate and dexamethasone sodium phosphate steroid-eluting, tripolar, screw-in, ventricular lead with RV defibrillation coil electrode | 49 - 97 cm |  | Group Benefit Change
SJ230 | 08 - Cardiac | Durata 7120Q, 7121Q and 7122Q | 7120/1Q - Adtive fixation, true bipolar; 7122Q - Active fixation true bipolar - single coil steroid eluting endocardial defibrillation leads with Optim insulation overlay and SJ4 quadripolar lead connector. | 52cm, 58cm and 65cm |  | Group Benefit Change
SJ344 | 08 - Cardiac | Optisure ICD Lead LDA210Q/220Q/230Q | Active fixation ICD lead with DF-4 connector | 52cm-65cm |  | Group Benefit Change
BS351 | 08 - Cardiac | ENDOTAK RELIANCE G Active | Active Dual Coil with GORE ePTFE covered coils | 59-90cm |  | Group Benefit Change
BS352 | 08 - Cardiac | ENDOTAK RELIANCE SG Active | Active Single coil with GORE ePTFE covered coils | 59-90cm |  | Group Benefit Change
BT159 | 08 - Cardiac | Linox Smart ProMRI SD | Dual-shock coil ICD lead with active fixation helix and hydrophilic coating on lead body. MRI conditional use | LENGTHS: 65, 75CM; Diameter: 7.8Fr |  | Group Benefit Change
BT160 | 08 - Cardiac | Linox Smart ProMRI S | Single shock coil ICD lead with active fixation, fractal coating and steroid elution. Coated in SilGlide coating for improved gliding. MRI condional use | Lengths: 65cm, 75cm |  | Group Benefit Change
BT161 | 08 - Cardiac | Linox Smart ProMRI S DX | Pentapolar, single-coil ICD lead with floating atrial dipole. Permanent, transvenous implantation in the right ventricle. MRI conditional use | Length: 65cm. Distance of dipole from tip: 15cm or 17cm |  | Group Benefit Change
BT209 | 08 - Cardiac | Plexa ProMRI DF-1 S | Tripolar MR conditional ICD lead with active fixation | Diameter 7.8 F ; Length 65cm ,75cm |  | Group Benefit Change
BT210 | 08 - Cardiac | Plexa ProMRI DF-1 SD | Quadripolar MR conditional ICD lead with active fixation | Diameter 7.8F ; Lengths/Dist.Prox Shock coil to Tip - 65/16cm, 65/18cm, 75/18cm |  | Group Benefit Change
BT211 | 08 - Cardiac | Plexa ProMRI DF-1 S DX | Pentapolar MR conditional ICD lead with active fixation | Diameter 7.8F; Length/Dist Dipole to Tip 65/15 cm , 65/17 cm. |  | Group Benefit Change
MC208 | 08 - Cardiac | Medtronic Sprint Quattro Secure Lead Model 6947 (MRI SureScan) | Leads, Defibrillator, Implantable, Silicone, polyurethane, platinized tantalum coils, steroid eluting tip, including MRI compatible versions | 58-100cm |  | Group Benefit Change
MC834 | 08 - Cardiac | Sprint Quattro Secure S (MRI SureScan) | Model 6935, Active Fixation Single Coil Defibrillation Lead, including MRI models | 52 - 100cm |  | Group Benefit Change
SJ157 | 08 - Cardiac | Durata 7120, 7121, 7122, 7130, 7131 | Active fixation bipolar, dual-coil/single coil Steroid-eluting Endocardial Defibrillation Leads | 60, 65, 75cm |  | Group Benefit Change
SJ343 | 08 - Cardiac | Optisure ICD Lead - LDA210/220/230 | Active fixation ICD lead with DF-1 connector | 60cm-75cm |  | Group Benefit Change
MC027 | 08 - Cardiac | Model 6721 Unipolar Epicardial Patch Leads S/M/L | Model 6721S-50, Model 6721M-50, Model 6721L-50; Silicone | 370, 660, 840mm |  | Group Benefit Change
BS153 | 08 - Cardiac | Myopore | Bipolar sutureless myocardial pacing lead | 25-54cm |  | Group Benefit Change
MC011 | 08 - Cardiac | Capsure EPI steroid eluting bipolar epicardial lead Model 4968 - ventricle | Silicone | 25 - 60cm |  | Group Benefit Change
SJ132 | 08 - Cardiac | Myodex 1084T | Steroid-Eluting Bipolar Sutureless Myocardial Pacing Lead with Titanium Nitride Electrodes | 35cm and 54cm |  | Group Benefit Change
SJ140 | 08 - Cardiac | Myodex 1084T and FasTac Flex Lead Implant Tool | Steroid -Eluting Bipolar Sutureless Myocardial Pacing Lead with Titanium Nitride Electrodes and Lead implant tool with articulating distal end. | 35cm and 54cm, Lead implant tool - 44cm |  | Group Benefit Change
MC053 | 08 - Cardiac | Capsure EPI steroid eluting unipolar epicardial lead Model 4965 ventricle | Silicone | 25 - 50cm |  | Group Benefit Change
MC009 | 08 - Cardiac | Medtronic Epicardial Pacing Leads IS-1 Model 5071 | Silicone | 35 - 53cm |  | Group Benefit Change
MC254 | 08 - Cardiac | CapSure Sense pacemaker lead Models 4073 | Titanium Nitride | 30 - 85cm |  | Group Benefit Change
BS133 | 08 - Cardiac | Acuity Spiral | Unipolar passive fixation | 80, 90 & 100cm |  | Group Benefit Change
BT156 | 08 - Cardiac | Sentus OTW UP H | 4.8F Unipolar, steroid eluting coronary sinus pacing lead | overall length 77, 87, 97 cm, 4.8F |  | Group Benefit Change
MC225 | 08 - Cardiac | Attain Over the Wire Model 4193 | Titanium, polyurethane | 78-88cm |  | Group Benefit Change
MC052 | 08 - Cardiac | Medtronic Capsure VDD2 Model 5038 AV Pacing Lead | Silicone; Contents: 1 x lead with anchoring sleeve, stylet & guide, 1 x vein lifter, 2 x fixation tools, extra stylets | 11.5cm, 13.5cm, 15.5cm |  | Group Benefit Change
BS295 | 08 - Cardiac | Ingevity | Passive MR conditional pacing lead | 45cm to 59cm |  | Group Benefit Change
BS346 | 08 - Cardiac | Fineline II Sterox IROX Lead | Bipolar passive fixation | 52cm, 58cm |  | Group Benefit Change
BS347 | 08 - Cardiac | Fineline II Sterox IROX Lead | Bipolar, passive fixation | 45cm, 52cm |  | Group Benefit Change
BT117 | 08 - Cardiac | Siello JT | Sub 6F, steroid-eluting, transvenous, endocardial, bipolar passive-fixation lead that carries a J-shaped distal end. | Lengths: 45, 53 cm; Diameter: 5.6Fr |  | Group Benefit Change
BT118 | 08 - Cardiac | Siello T | Sub 6F, steroid-eluting, transvenous, endocardial, bipolar passive-fixation lead | Lengths: 53, 60 cm; Diameter: 5.6Fr |  | Group Benefit Change
BT163 | 08 - Cardiac | Solia T | Sub 6F, steoid-eluting transvenous, endocardial, bipolar passive-fixation lead MRI conditional | Lengths: 53, 60cm; Diameter: 5.6Fr |  | Group Benefit Change
BT216 | 08 - Cardiac | Solia JT | Sub 6F, steroid-eluting, transvenous, endocardial, bipolar passive fixation lead. MRI conditional | Lengths: 45, 53 cm; Diameter: 5.6Fr |  | Group Benefit Change
MC010 | 08 - Cardiac | Medtronic Capsure SP Novus Model 5092 | Bipolar, steroid, pasive fixation pacing lead | 45 -110cm |  | Group Benefit Change
MC229 | 08 - Cardiac | Medtronic Capsure SP Novus Model 5594 Lead | Bipolar, steroid, passive fixation pacing lead | 30-100cm |  | Group Benefit Change
MC336 | 08 - Cardiac | Medtronic Capsure Z Novus Model 5054 Pacing Lead | Silicone; Contents: 1 x lead with anchoring sleeve, stylet & guide, 1 x vein lifter, 2 x fixation tools, extra stylets | 45-58cm |  | Group Benefit Change
MC337 | 08 - Cardiac | Medtronic Capsure Z Novus Model 5554 Pacing Lead | Silicone; Contents: 1 x lead with anchoring sleeve, stylet & guide, 1 x vein lifter, 2 x fixation tools, extra stylets | 45-58cm |  | Group Benefit Change
MC372 | 08 - Cardiac | CapSure Sense MRI SureScan pacemaker leads Models 4074 & 4574 | Bipolar, steroid, passive fixation pacing lead | Model 4074: 52 - 58cm; Model 4574: 45 - 53cm |  | Group Benefit Change
SA152 | 08 - Cardiac | Refino ER Series | Steroid eluting passive fixation pacing lead. Permanent pacing lead, Model Refino ER, is indicated for the pacing and sensing of the ventricle. This permanent pacing lead is used in conjunction with an IS-1 compatible implantable pulse generator (pacema | The lead comes in 44, 48, 52 and 58cm lengths and has a 6.0F (polyurethane 6.3F (silicone) lead body |  | Group Benefit Change
SA154 | 08 - Cardiac | Petite ER Series | Steroid eluting passive fixation pacing lead. Permanent pacing lead, Petite ER series, is indicated for the pacing and sensing of the ventricle. This permanent pacing lead is used in conjunction with an IS-1 compatible implantable pulse generator (pacema | The lead comes in 44, 48, 52, 58, 70 and 78cm lengths and has a 4.8 F lead body. |  | Group Benefit Change
SJ146 | 08 - Cardiac | Isoflex 1944T & 1948T | Passive-Fixation, Bipolar, Steriod Eluting, Endocardial Pacing Lead with Optim insulation | 46cm, 52cm, 58cm |  | Group Benefit Change
MC301 | 08 - Cardiac | Model 3830 PACING LEADS | Active fixation pacemaker lead Composition: Insulation is polyurethane, Electrodes are Titanium Nitride coated Platinum, the screw is steriod-coated | 59 - 75 cm |  | Group Benefit Change
BS296 | 08 - Cardiac | Ingevity | Active MR conditional pacing lead | 45cm to 59cm |  | Group Benefit Change
BS348 | 08 - Cardiac | Fineline II EZ Sterox IROX Lead | Bipolar, active fixation | 45cm, 52cm, 58cm |  | Group Benefit Change
BT083 | 08 - Cardiac | Setrox S | Bipolar active fixation lead with fractal coated and steroid eluting electrode | length 45, 53, 60cm |  | Group Benefit Change
BT116 | 08 - Cardiac | Siello S | Sub 6F, steroid-eluting, trasvenous, endocardial, bipolar active-fixation lead with an extendable/retractable, electrically active screw. | Lengths: 45, 53, 60 cm; Diameter: 5.6Fr |  | Group Benefit Change
BT123 | 08 - Cardiac | Safio S | Steroid eluting active fixation pacemaker lead with an electrically active extendable/ retractable screw for fixating the lead in the myocardium. The lead body is insulated in Silicone. The entire lead is conditionally safe to be used in a MRI system. | Length: 53, 60cm; Diameter: 6.6F |  | Group Benefit Change
BT164 | 08 - Cardiac | Solia S | Sub 6F, steroid-eluting, transvenous, endocardial, bipolar active fixation lead with an extendable/retractable, electrically active screw. MRI conditional | Lengths: 45, 53, 60cm; Diameter: 5.6Fr |  | Group Benefit Change
MC008 | 08 - Cardiac | Medtronic Capsurefix Model 5568 Pacing Leads | Bipolar, steroid, active fixation pacing lead | 30 - 85cm |  | Group Benefit Change
MC338 | 08 - Cardiac | Medtronic Capsurefix Novus Model 5076 Pacing Lead | Silicone; Contents: 1 x lead with anchoring sleeve, stylet & guide, 1 x vein lifter, 2 x fixation tools, extra stylets | 45-85cm |  | Group Benefit Change
MC833 | 08 - Cardiac | CapSureFix Novus Model 4076 Pacing Lead (MRI SureScan) | Active fixation pacemaker lead, including MRI compatible models | 35 - 85cm |  | Group Benefit Change
RF013 | 08 - Cardiac | SonR tip PS55D Lead | The SonR tip™ lead is an atrial endocardial pacemaker lead equipped with a hemodynamic sensor embedded in the tip of a straight, bipolar RA pacing lead · Unlike other automatic optimisation strategies, the signal recorded by the SonR sensor reflects global ventricular contractility · Optimisation by SonR is similar to continuous AV and VV optimisation by echocardiography. | Length - 520mm, Diameter 2.6mm, 7.8 F |  | Group Benefit Change
SA151 | 08 - Cardiac | Physique ER Series | Steroid eluting active fixation pacing lead. Permanent pacing lead, Model Physique ER is indicated for the pacing and sensing of the ventricle or atrium. This permanent pacing lead is used in conjunction with a compatible implantable pulse generator. P | The lead comes in 44, 48, 52 and 58cm lengths and has a 4.8F lead body |  | Group Benefit Change
SA153 | 08 - Cardiac | PY2-ER Series | Steroid eluting active fixation pacing lead. Permanent pacing lead PY2-ER series, is indicated for pacing and sensing of the ventricle and/or atrium of the heart. This lead is used in conjunction with a compatible implantable pulse generator (Pacemaker) | The lead comes in 44, 48, 52, 58cm lengths and has a 6.3F lead body |  | Group Benefit Change
SJ073 | 08 - Cardiac | Tendril SDX 1688TC | Endocardial Steroid-Eluting Active Fixation Pacing Lead | 100cm, 25cm, 34cm, 40cm, 46cm, 52cm, 58cm, 85cm, 7F |  | Group Benefit Change
SJ129 | 08 - Cardiac | Tendril ST 1888TC and 1882TC | Endocardial Bi-polar Steroid-Eluting Active Fixation Pacing Leads | 46-65cm |  | Group Benefit Change
SJ151 | 08 - Cardiac | OptiSense Model 1999 | Active-Fixation Bipolar, Steroid Eluting, endocardial, atrial pacing lead with Optim insulation | 40, 46 & 52cm |  | Group Benefit Change
SJ238 | 08 - Cardiac | Tendril STS 2088TC | Endocardial Bi-polar Steroid-Eluting Active Fixation Pacing Leads | 34cm-100cm |  | Group Benefit Change
SJ270 | 08 - Cardiac | Tendril MRI LPA 1200M | The Tendril MRI™ lead, Model LPA1200M, is an MR Conditional, bipolar, steroid-eluting, active fixation implantable pacing lead with Optim™ insulation. | 46cm, 52cm and 58cm |  | Group Benefit Change
BS292 | 08 - Cardiac | ACUITY X4 | Left ventricular family of quad leads with four pacing and sensing electrodes. Three lead configurations offered to assist in LV lead placement and avoid phrenic nerve stimulation and high thresholds. | 86cm, 95cm |  | Group Benefit Change
SJ208 | 08 - Cardiac | Quick Flex µ 1258T | 4F Bipolar Left Ventricular Pacing Lead | 75cm, 86cm, 92cm |  | Group Benefit Change
BT162 | 08 - Cardiac | Corox ProMRI OTW (-S) (-L) BP | Bipolar, steroid eluting coronary sinus pacing lead with fractal coating | Lengths: 77, 87cm |  | Group Benefit Change
BT174 | 08 - Cardiac | Sentus OTW BP L | Bipolar, steroid eluting coronary sinus pacing lead with fractal coating | Lengths: 77cm, 87 cm, 97cm 4.8F |  | Group Benefit Change
BT185 | 08 - Cardiac | Sentus ProMRI OTW QP L & S | Quadripolar, steroid eluting left ventricular lead with standard/short pole spacing's and fractal coating. IS4 Connector & MRI Conditional for CRT | Lengths: 77cm, 87 cm, 97cm 4.8F |  | Group Benefit Change
MC811 | 08 - Cardiac | Attain Ability 4196 LV Lead/ Attain Ability SureScan 4196 MRI LV Lead | Over the wire dual electrode left ventricular lead | 78, 88, and 103 cm |  | Group Benefit Change
MI013 | 08 - Cardiac | Attain Ability Plus 4296/ Attain Ability Plus SureScan MRI 4296 | Over the wire electrode left ventricular lead | 78cm, 88cm |  | Group Benefit Change
MI014 | 08 - Cardiac | Attain Ability Straight 4396/ Attain Ability Straight 4396 SureScan MRI | Over the wire dual left ventricular lead | 78cm, 88cm |  | Group Benefit Change
MI129 | 08 - Cardiac | Attain Performa Leads/ Attain Performa SureScan MRI Leads | LV lead family with four electrodes and an IS4 connector for LV pacing w/premium and standard IS4 CRT-D devices. The Attain Perfoma™ Lead provides LV pacing options to avoid the following: phrenic nerve stimulation, high pacing thresholds, and ischemic tissue (including MRI versions) | 78, 88cm |  | Group Benefit Change
MI201 | 08 - Cardiac | Attain stability lead | Steroid eluting, active fixation, dual electrode, transvenous, guide wire delivered, cardiac vein pacing lead with an IS-1 connector | 88cm |  | Group Benefit Change
MI283 | 08 - Cardiac | Attain Stability Quad MRI SureScan | Steroid-eluting, quadripolar electrode, transvenous, over-the-wire, cardiac vein pacing lead with active fixation | 88 cm |  | Group Benefit Change
SJ243 | 08 - Cardiac | Quartet | Quadripolar, Left Ventricular Pacing Lead with Optim Lead Insulation | 75, 86 and 92cm, 5 French introducer |  | Group Benefit Change
MC730 | 08 - Cardiac | Attain StarFix LV Lead | Over the wire left Ventricular Lead | 78, 88, 103cm |  | Group Benefit Change
BS334 | 08 - Cardiac | Bipolar Lead Adaptor Models 6986, 4402, 4403 | Model 6986: Bipolar 3.2mm to IS-1; Model 4402: Bipolar IS-1 to Bipolar LV-1; Model 4403: Bipolar or Unipolar LV-1 to Bipolar or Unipolar IS-1 | 14cm-17cm |  | Group Benefit Change
BS335 | 08 - Cardiac | Unipolar Lead Adaptor Models 6161, 6162 | Model 6161: 6mm Unipolar to IS-1; Model 6162: Split 5mm Unipolar to IS-1 | 10cm-15cm |  | Group Benefit Change
MI045 | 08 - Cardiac | Adaptor Kits | Lead adaptors | 10-50cm |  | Group Benefit Change
SJ393 | 08 - Cardiac | Lead Adaptor Kit | Lead adaptors/extender for ICD/Pacemakers | one size per model |  | Group Benefit Change
BS333 | 08 - Cardiac | Bipolar Lead Extender Model 6987 | Bipolar 3.2mm to IS-1 lead extender | 45cm |  | Group Benefit Change
MC831 | 08 - Cardiac | Medtronic Lead Extender Kits | Lead extenders | 10 - 50cm |  | Group Benefit Change
BS212 | 08 - Cardiac | Pacemaker/Defibrillator port safety plug | Pacemaker/Defibrillator Plug that seals unused IS-1/DF-1 or IS-4/DF-4 port | 3.2mm x 38mm |  | Group Benefit Change
BS213 | 08 - Cardiac | Lead Cap Kit | Caps used to protect lead terminal connector pin | 4.75mm and 3.2mm |  | Group Benefit Change
BS336 | 08 - Cardiac | Pacing Lead Suture Sleeve Models 6773, 6403, 4603 | Suture sleeves are used to secure and immobilise Pacing/ICD Leads | One Size Only |  | Group Benefit Change
BT190 | 08 - Cardiac | Biotronik BK & BS Sealing Caps & Blind Plugs | BK BS Lead Sealing Caps BS Device Blind Plugs | BK-IS: IS1/DF1 Caps BK-IS4/DF4:IS4/DF4 Caps BS-IS4: BS-IS4 Blind Plugs BS- IS1 Blind Plugs BS- DF1 Blind Plugs |  | Group Benefit Change
BT217 | 08 - Cardiac | Biotronik Lead Fixation Sleeves | EFH Lead Fixation Sleeves | EFH-7F,8F,16,20,22,25,27 |  | Group Benefit Change
MI042 | 08 - Cardiac | Medtronic Lead End Cap Kit Model: 5867-3M | Lead End Cap Kit | One size only |  | Group Benefit Change
MI043 | 08 - Cardiac | Medtronic DF-1 Port Pin Plug Kit: Model 6719; Medtronic IS-1 Port Pin Plug Kit: Model 6725 | DF-1 unipolar connector port pin plug, one per kit | One size per model |  | Group Benefit Change
MI044 | 08 - Cardiac | Medtronic Upsizing Sleeve: Model 5866-45, Model 5866-46 | 5866-45: IS1 UNI Lead to 5/6mm UNI IPG; 5866-46: IS1 UNI Lead to 5mm UNI IPG or 5mm Bifurcated BI IPG | 18-25mm |  | Group Benefit Change
SJ391 | 08 - Cardiac | Pacemaker port safety plug | Plug that seals unused IS-1, DF-1 and DF- 4 port | one size per model |  | Group Benefit Change
SJ392 | 08 - Cardiac | Lead Cap Kit | Caps used to protect lead terminal connector pin | one size only |  | Group Benefit Change
MI195 | 08 - Cardiac | TYRX Absorbable Antibacterial Envelope | Antibacterial surgically implanted mesh envelope which stablises EID placement and prevents infection | 6.3 x 6.9cm, 7.4 x 8.5cm |  | Group Benefit Change
AY023 | 08 - Cardiac | Xience Everolimus Eluting Stent System | Everolimus Eluting Stent System | 2.25mm to 4.0mm widths, 8mm to 28mm lengths |  | Group Benefit Change
AY037 | 08 - Cardiac | Xience PRIME LL Everolimus Eluting Coronary Stent; Xience PRIME Everolimus Eluting Coronary Stent; Xience PRIME SV Everolimus Eluting Coronary Stent | Coronary Artery Stent, Drug Eluting | XIENCE PRIME LL 2.50; 2.75; 3.00; 3.50; 4.0 x 33MM; XIENCE PRIME LL 2.50; 2.75; 3.00; 3.50; 4.0 x 38MM; XIENCE PRIME SV 2.25 x 08; 12; 15; 18; 23; 28MM; XIENCE PRIME 2.50 x 08; 12; 15; 18; 23; 28MM; XIENCE PRIME 2.75 x 08; 12; 15; 18; 23; 28MM; XIENCE PRIME 3.00 x 08; 12; 15; 18; 23; 28MM; XIENCE PRIME 3.50 x 08; 12; 15; 18; 23; 28MM; XIENCE PRIME 4.00 x 08; 12; 15; 18; 23; 28MM |  | Group Benefit Change
AY040 | 08 - Cardiac | XIENCE Xpedition Everolimus Eluting Coronary Stent System | Coronary Artery Stent, Drug Eluting | Xience Xpedition DES - 2.25 x (8,12,15,18,23,28) RX CE, 2.50 x (8,12,15,18,23,28,33,38,48) RX CE; 2.75 x (8,12,15,18,23,28,33,38,48) RX CE; 3.00 x (8,12,15,18,23,28,33,38,48) RX CE; 3.25 x (8,12,15,18,23,28,33,38) RX CE; 3.50 x (8,12,15,18,23,28,33,38,48) RX CE; 4.00 x (8,12,15,18,23,28,33,38) RX CE; |  | Group Benefit Change
AY044 | 08 - Cardiac | XIENCE Alpine Everolimus Eluting Coronary Stent System | Drug eluting coronary artery stent | 2.00 mm x (08, 12, 15, 18, 23, 28) mm 2.25 mm x (08, 12, 15, 18, 23, 28) mm 2.50 mm x (08, 12, 15, 18, 23, 28, 33, 38) mm 2.75 mm x (08, 12, 15, 18, 23, 28, 33, 38) mm 3.00 mm x (08, 12, 15, 18, 23, 28, 33, 38) mm 3.25 mm x (08, 12, 15, 18, 23, 28, 33, 38) mm 3.50 mm x (08, 12, 15, 18, 23, 28, 33, 38) mm 4.00 mm x (08, 12, 15, 18, 23, 28, 33, 38) mm |  | Group Benefit Change
AY047 | 08 - Cardiac | XIENCE Sierra Everolimus Eluting Coronary Stent System | Drug eluting coronary artery stent | Diameter: 2.00mm to 4.0mm. Length: 8mm to 38mm |  | Group Benefit Change
BE002 | 08 - Cardiac | CRE8 Coronary Stent | Coronary Artery Drug Eluting Stent | The stent is available in 7 diameters: 2.25mm; 2.5mm; 2.75mm; 3.0mm; 3.5mm; 4.0mm; 4.5mm and 8 lengths: 8mm; 12mm; 16mm; 20mm; 25mm; 31mm; 38 mm and 46 mm. |  | Group Benefit Change
BS272 | 08 - Cardiac | SYNERGY | Everolimus-Eluting Platinum Chromium Coronary Stent System with Bioabsorbable Polymer | 8mm to 48mm in length, diameter of 2.25 mm - 4.0 mm |  | Group Benefit Change
BS273 | 08 - Cardiac | PROMUS PREMIER | Platinum chromium alloy stent coated with a blended polymer mixed with everolimus. | 8mm to 38mm in length, diameter of 2.25 mm - 4.0 mm |  | Group Benefit Change
BT178 | 08 - Cardiac | Orsiro | Sirolimus Coronary Artery Stent, Drug Eluting Co/Cr Alloy coated in PLLA | Stent diameters ø 2.25 -4.0mm Lengths: 9-40mm |  | Group Benefit Change
DO001 | 08 - Cardiac | BioFreedom Drug Coated Coronary Stent System | Coronary Artery Stent, Drug Coated | Diameter: 2.25mm to 4.0mm Length: 8mm to 36mm |  | Group Benefit Change
DO005 | 08 - Cardiac | BioMatrix Flex Drug Eluting Coronary Stent System | Coronary Artery Stent, Drug Eluting | (8 - 38)mm length x (2.25 - 4.0)mm diameter |  | Group Benefit Change
MI037 | 08 - Cardiac | Resolute Integrity Zotarolimus-Eluting Coronary Stent System | Cobalt-alloy, ABT-578, BioLinx Polymer | Small Vessel - Diameter: 2.25mm-2.75mm; Length: 8.0mm-30.0mm Medium Vessel - Diameter: 3.0mm-4.0mm; Length: 9.0mm-38.0mm |  | Group Benefit Change
MI189 | 08 - Cardiac | Resolute Onyx Zotarolimus-Eluting Coronary Stent System | coronary stent system; drug eluting | diameter: 2mm to 5mm |  | Group Benefit Change
TU064 | 08 - Cardiac | Ultimaster Sirolimus Eluting Coronary Stent System | The Ultimaster Sirolimus Eluting Coronary Stent System is a device/drug combination comprised of a Co-Cr stent coated with sirolimus in a matrix of poly(D,L-Lactide-co-Caprolactone), mounted on a balloon delivery catheter | length 9-38mm; diameter 2.25-4.0mm |  | Group Benefit Change
AY028 | 08 - Cardiac | Multilink Coronary Stent System - Vision | Cobalt chrome stent | 2.25mm to 4.0mm widths, 8mm to 38mm lengths |  | Group Benefit Change
AY039 | 08 - Cardiac | MULTI-LINK 8 Coronary Stent System, MULTI-LINK 8 SV Coronary Stent System and MULTI-LINK 8 LL Coronary Stent System | The MULTI-LINK 8, MULTI-LINK 8 SV, MULTI-LINK 8 LL Coronary Stent System (CSS) is comprised of two main components: the cobalt chromium (CoCr) stent and the balloon expandable delivery system. | MULTI-LINK 8: Diam: 2.5, 2.75, 3.0, 3.5, 4.0mm, Stent Length: 8, 12, 15, 18, 23, 28mm; MULTI-LINK 8 SV CSS: Diam: 2.25mm, Stent Length: 8, 12, 15, 18, 23, 28mm; MULTI-LINK 8 LL CSS: Diam: 2.5, 2.75, 3.0, 3.5, 4.0mm, Stent Length: 33 and 38mm |  | Group Benefit Change
BS291 | 08 - Cardiac | REBEL | REBEL is a balloon expandable platinum chromium (PtCr) alloy stent pre-mounted on a monorail catheter. | 8mm to 32mm in length, diameter of 2.25mm to 4.50mm |  | Group Benefit Change
BT107 | 08 - Cardiac | PRO-Kinetic Energy | Balloon-expandable cobalt chromium (CoCr) stent. The stent surface is fully coated with amorphous hydrogen-rich silicon carbide (aSiC:H). | Lengths: 8 - 40mm, Diameters: 2.0 - 5.0mm. |  | Group Benefit Change
MC956 | 08 - Cardiac | Integrity Coronary Stent System | Cobalt Alloy Coronary Stent | Diameter: 2.25 - 4.5mm; Length: 8 - 30mm |  | Group Benefit Change
NM004 | 08 - Cardiac | Azule Coronary Stent Delivery System | L605 Cobalt Chromium alloy balloon expandable vascular prosthesis | Expanded Stent Diameter 2.5 to 4.0mm, Stent Length 9 to 33mm |  | Group Benefit Change
TU001 | 08 - Cardiac | Tsunami Gold | Stainless Steel mounted on balloon catheter | Diameter 2.0mm - 4.0mm, Length 8mm - 30mm length |  | Group Benefit Change
TU044 | 08 - Cardiac | Kaname Coronary Stent System | BMS Coronary Stent | Diameter: 2.5mm; 2.75mm; 3.0mm; 3.5mm; 4.0mm x Lengths : 9mm; 12mm; 15mm; 18mm; 24mm; 28mm. |  | Group Benefit Change
AY012 | 08 - Cardiac | GRAFTMASTER RX Coronary Stent Graft | Stainless Steel/PTFE | 16-26 mm x 2.8 - 4.8 mm |  | Group Benefit Change
BT220 | 08 - Cardiac | PK Papyrus Covered Coronary Stent System | Highly flexible, low profile , polyurethane/CoCr Covered Coronary Stent System | Length – 15,20,26mm Diameter – 5F:2.5,3,3.5,4mm 6F:4.5,5mm |  | Group Benefit Change
PY050 | 08 - Cardiac | BeGraft Coronary Stent Graft System | Coronary Stent Graft System | Diameter: 2.50mm, 2.75mm, 3.00mm, 3.50mm, 4.00mm, 4.50mm, 5.00m Length: 8mm, 12mm, 16mm, 18mm, 21mm, 24mm |  | Group Benefit Change
GT270 | 08 - Cardiac | GORE® CARDIOFORM Septal Occluder | The GORE® CARDIOFORM Septal Occluder consists of an implantable occluder comprised of a platinum-filled nickel-titanium (Nitinol) wire frame covered with expanded polytetrafluoroethylene (ePTFE). The occluder is available in sizes of 15, 20, 25, and 30 mm. | 15mm Nominal Disc Diameter; 20mm Nominal Disc Diameter; 25mm Nominal Disc Diameter; 30mm Nominal Disc Diameter |  | Group Benefit Change
RP001 | 08 - Cardiac | Figulla Flex II ASD Occluder | Occlutech Flexx II ASD Occlusion device | Figulla Flex II ASD Waist Ø (mm): Size 4,5,6,7.5,9,10.5,12,13.5,15,16.5,18,21,24,27,30,33,36,39,40 |  | Group Benefit Change
RP002 | 08 - Cardiac | Figulla Flex II PFO Occluder | The Figulla® Flex II PFO is an implant for closure of a patent foramen ovale (PFO) defect in the heart and is deployed via a minimally invasive catheter delivery system. The Figulla® Flex PFO is intended for patients with substantiated Right-Left-Shunt in the contrast agent echocardiography under Valsalva maneuver and presence of a "cryptogenic", paradoxical thromboembolism. | Figulla Flex II PFO Disc Ø (mm): 23/25, 16/18, 27/30, 31/35 |  | Group Benefit Change
SJ260 | 08 - Cardiac | Amplatzer Duct Occluder | Nitinol Wire Mesh | 5 - 24mm |  | Group Benefit Change
SJ261 | 08 - Cardiac | Amplatzer Septal Occluder | Nitinol Wire Mesh | 4mm - 40mm |  | Group Benefit Change
SJ262 | 08 - Cardiac | Amplatzer Muscular VSD Occluder | Nitinol Wire Mesh | 4 - 24mm |  | Group Benefit Change
SJ263 | 08 - Cardiac | Amplatzer PFO Occluder | Nitinol Wire Mesh | 25mm & 35mm |  | Group Benefit Change
SJ264 | 08 - Cardiac | Amplatzer Membranous VSD Occluder | Nitinol wire mesh, double disc occluder and delivery system | 4-24mm, Length 7-10mm |  | Group Benefit Change
SJ267 | 08 - Cardiac | AMPLATZER Duct Occluder II | Self expandable multiple Nitinol wire mesh PDA occlusion device | Waist diameter 3-6mm, Nominal length 4-6mm |  | Group Benefit Change
RP003 | 08 - Cardiac | Patent Ductus Arteriosus | The Occlutech® PDA Occluder is an occlusion system, which is percutaneously implanted through a catheter intervention technique and intended for the non-surgical occlusion of Patent Ductus Arteriosus (PDA) | (PDA) with Standard Shank, D2 Ø 3.5mm, D3 Ø 5mm, D1 Ø 9mm, Length 4.25mm, Introducing System size 6FR; (PDA) with Standard Shank, D2 Ø 4mm, D3 Ø 6mm, D1 Ø 10mm, Length 5mm, Introducing system size 6FR; (PDA) with Standard Shank, D2 Ø 5mm, D3 Ø 7mm, D1 Ø 11mm, Length 6.05mm, Introducing system size 6FR; (PDA) with Standard Shank, D2 Ø 6mm, D3 Ø 8mm, D1 Ø 13mm, Length 6.30mm, Introducing system size 6FR; (PDA) with Standard Shank, D2 Ø 8mm, D3 Ø 10mm, D1 Ø 16mm, Length 7mm, Introducing system size 7FR; (PDA) with Standard Shank, D2 Ø 10mm, D3 Ø 12mm, D1 Ø 18mm, Length 12mm, Introducing system size 7FR; (PDA) with Standard Shank, D2 Ø 12mm, D3 Ø 15mm, D1 Ø 20mm, Length 14mm, Introducing system size 8FR; (PDA) with Standard Shank, D2 Ø 14mm, D3 Ø 18mm, D1 Ø 24mm, Length 16mm, Introducing system size 9FR; (PDA) with Long Shank, D2 Ø 3.5mm, D3 Ø 5mm, D1 Ø 9mm, Length 7mm, Introducing system size 6FR; (PDA) with Long Shank, D2 Ø 4mm, D3 Ø 6mm, D1 Ø 10mm, Length 7.5mm, Introducing system size 6FR; (PDA) with Long Shank, D2 Ø 5mm, D3 Ø 7mm, D1 Ø 11mm, Length 8.5mm, Introducing system size 6FR; (PDA) with Long Shank, D2 Ø 6mm, D3 Ø 8mm, D1 Ø 13mm, Length 9mm, Introducing system size 6FR; (PDA) with Long Shank, D2 Ø 8mm, D3 Ø 10mm, D1 Ø 16mm, Length 10.5mm, Introducing system size 7FR. |  | Group Benefit Change
SJ280 | 08 - Cardiac | Amplatzer Duct Occluder II Additional Sizes | Single use implantable transcatheter device for minimally invasive closure of Patent Ductus Arterious | 0.2cm-0.6cm |  | Group Benefit Change
WC294 | 08 - Cardiac | Flipper PDA Closure Detachable Coil Delivery System and Mreye Flipper PDA Detachable Embolization Coil | Delivery system and one coil: the Flipper PDA Closure Detachable Coil Delivery System is a TFE coated stainless steel delivery wire with a straightening mandril and a pin vise handle for detachment. The Mreye Flipper PDA Closure Detachable Coil is made from Iconel material with synthetic fibers. | Delivery system: Length 80cm and 110cm. Extended embolus lengths of: 3cm, 5cm, 6.5cm, 8cm, 10cm, 12cm. Coiled embolus diameters: 3mm, 5mm, 6.5mm, 8mm. Configuration loops of deployed coil: 3,4 or 5 loops |  | Changed Benefit
WC295 | 08 - Cardiac | Mreye Flipper PDA Detachable Embolization Coil | Coil only: the Mreye Flipper PDA Closure Detachable Coil is made from Iconel material with synthetic fibers. | Extended embolus lengths of: 3cm, 5cm, 6.5cm, 8cm, 10cm, 12cm. Coiled embolus diameters: 3mm, 5mm, 6.5mm, 8mm. Configuration loops of deployed coil: 3,4 or 5 loops |  | Changed Benefit
BS332 | 08 - Cardiac | WATCHMAN | Left Atrial Appendage Closure Device | 21mm to 33mm |  | Group Benefit Change
SJ395 | 08 - Cardiac | Amplatzer Left Atrial Appendage Closure Device | Amplatzer Amulet Occluder, Amplatzer Cardiac Plug. Nitinol wire mesh | 16-34 mm |  | Group Benefit Change
LH581 | 08 - Cardiac | CP Stent | CP Stent Uncovered, mounted on BIB balloon | 16,22,28,34,39,&45mm length |  | Group Benefit Change
LH579 | 08 - Cardiac | CP Stent | CP Stent Uncovered | 16,22,28,34,39,&45mm length |  | Group Benefit Change
PY046 | 08 - Cardiac | AndraStent | High radial force Cobalt Chromium bare metal stent. | Diameter: 6 to 32mm Length: 13 to 57mm |  | Group Benefit Change
LH582 | 08 - Cardiac | CP Stent | CP Stent Covered, mounted on BIB balloon | 16,22,28,34,39,&45mm length |  | Group Benefit Change
LH580 | 08 - Cardiac | CP Stent | CP Stent Covered | 16,22,28,34,39,&45mm length |  | Group Benefit Change
RF018 | 08 - Cardiac | Smartview Remote Monitoring Solution | The Smartview PSTN monitor and Smartview Monitor GPRS - Pacemaker programmer is designed to allow physicians and nurses following patients with a Sorin PARADYMTM RF or INTENSIA family of ICD and CRT-D devices to access valuable cardiac data and alert messages from the device while the patient is at home. | Single Device Product |  | Group Benefit Change
AY022 | 10 - Vascular | Cobalt Chromium Balloon Expandable Peripheral Stent | Cobalt Chromium | Diameter 4-10mm, Length 12-58mm |  | Group Benefit Change
AY024 | 10 - Vascular | Omnilink Stainless Steel Balloon Deployable Peripheral Stent | Stainless Steel Balloon Expandable Peripheral Stent on 018/035 system | 018 & 035 system: 5-10mm diameter by 12, 16, 18, 28, 38, 58mm length |  | Group Benefit Change
AY046 | 10 - Vascular | Omnilink Elite Vascular Balloon-Expandable Stent System | Omnilink Elite Vascular Balloon-Expandable Stent System is a balloon- expandable stent system indicated for the treatment of atherosclerotic iliac artery lesions with reference vessel diameters of ≥ 5.0 mm and ≤ 11.0 mm, and lesion lengths up to 50 mm. | 6.0mm x (12,16,19,29,39,59)mm x 80cm 7.0mm x (12,16,19,29,39,59)mm x 80cm 8.0mm x (19,29,39,59)mm x 80cm 9.0mm x (19,29,39,59)mm x 80cm 10.0mm x (19,29,39,59)mm x 80cm 6.0mm x (12, 16,19,29,39,59)mm x 135cm 7.0mm x (12, 16,19,29,39,59)mm x 135cm 8.0mm x (19,29,39,59)mm x 135cm 9.0mm x (19,29,39,59)mm x 135cm 10.0mm x (19,29,39,59)mm x 135cm |  | Group Benefit Change
BA218 | 10 - Vascular | Lifestent Valeo | Stainless Steel Balloon Expandable Peripheral Stent | 6-10mm diameter 17-56mm length |  | Group Benefit Change
BB244 | 10 - Vascular | Coroflex Blue | Cobalt Chromium Alloy L605 | 2-4mm diameter, 8-25mm length |  | Group Benefit Change
BS059 | 10 - Vascular | Express Vascular LD Stent; Express Vascular SD Stent | Stainless Steel, Balloon Expanding Stent | Stent Diameters up to 10mm and lengths up to 60mm |  | Group Benefit Change
BT094 | 10 - Vascular | Dynamic | PTA Balloon Expandable Stent | Diameters: 5-10mm, Lengths: 15, 25, 38, 56mm |  | Group Benefit Change
DO003 | 10 - Vascular | PALMAZ® BLUE™ .018 Peripheral Stent System | L605 Cobalt Chromium Alloy Balloon Expandable Stent | 12, 15, 18, 24mm length 4, 5, 6, 7mm diameter |  | Group Benefit Change
DO007 | 10 - Vascular | Palmaz Genesis Peripheral Stent on Opta Pro (Large) | Stainless steel balloon expandable stent mounted on an Opta Pro Balloon. | Diameter 4-12mm, length 11-79mm |  | Group Benefit Change
DO016 | 10 - Vascular | Palmaz Genesis Peripheral Stent on Opta Pro (Medium) | Stainless steel balloon expandable stent mounted on an Opta Pro Balloon | Diameter 4-8mm, length 12-39mm |  | Group Benefit Change
DO018 | 10 - Vascular | Palmaz Blue .014 Renal Stent System (on Aviator Plus) | CoCr balloon expandable stent | 12, 15, 18, 24mm Lengths 40, 50, 60, 70mm diameters 80, 142cm shaft lengths |  | Group Benefit Change
MC328 | 10 - Vascular | Racer Renal Stent System | Cobalt Alloy | Diameter: 4-7mm; Lengths: 12 &18mm |  | Group Benefit Change
MC773 | 10 - Vascular | Assurant Cobalt Stent | Iliac balloon expandable stent system | Diameter: 6 - 10mm , Length: 20 - 80mm |  | Group Benefit Change
MC959 | 10 - Vascular | Hippocampus Renal Stent System | Hippocampus Renal Rapid Exchange Stainless Steel Stent system, 5F sheath, 0.014" guide wire compatible | Diameter 4.0mm - 7.00mm Length: 10mm - 24mm |  | Group Benefit Change
MC977 | 10 - Vascular | Chromis deep cobalt Chromium, infrapopliteal OTW stent | Chromis deep - Cobalt Chromium, pre-mounted balloon expandable, 0.014" compatable stent | Diameter: 2.0 mm 4.0mm Length: 10mm - 76mm |  | Group Benefit Change
VD004 | 10 - Vascular | NEFRO-C Renal Stent with Delivery System | The NEFRO-C Renal Stent with Delivery System is intended to be implanted in the renal artery to maintain its patency and improve its luminal diameter for the treatment of atherosclerotic, radiation-induced, and posttraumatic lesions resulting in arteriostenosis of haemodynamic importance and which are intractable otherwise. The device consists of a cobalt-chromium alloy L605 stent pre-loaded on a balloon catheter. | Stent diameter: 5-7mm Stent Length: 8-25 |  | Group Benefit Change
VD005 | 10 - Vascular | NEPTUN C Peripheral Stent with Delivery System | The NEPTUN C Peripheral Stent with Delivery System is intended for use in percutaneous intravascular implantation in patients with atherosclerotic, radiation-induced and posttraumatic lesions causing peripheral vessel stenosis of hemodynamic significance and intractable in other forms of treatment.The device consists of a cobalt-chromium alloy L605 stent pre-loaded on a balloon catheter. | Stent Diameter: 2-12mm Stent Length: 8-100mm Delivery Catheter Length: 80-135cm Guidewire Diameter: 0.014"-0.035" |  | Group Benefit Change
WC234 | 10 - Vascular | Formula 414 Rx Renal Stent System | Balloon Expandable Vasc/Biliary Stent | Rapid exchange 014/018, 80-135cm delivery system. Diameters 4-10mm, lengths 0.8 - 4cm |  | Group Benefit Change
DE615 | 10 - Vascular | E-xl Aortic Stent | The E-xl Aortic Stent is a self-expandable, nickeltitanium-alloy stent especially designed for the endoluminal treatment of lesions in the descending aorta, particularly aortic coarctation and dissections, and for the treatment of vena cava syndrome. | Total Length: 70, 130mm Flare Length: 20, 30, 35mm Diameter: 28, 32 Flare Diameter: 32, 36 Design: single- or double-flared |  | Group Benefit Change
PY029 | 10 - Vascular | Sinus-XL Stent ≥25mm Ø | Self-expanding Nitinol stent | Diameter: 25mm to 36mm Length: 30 to 100mm |  | Group Benefit Change
AS189 | 10 - Vascular | Protege GPS Peripheral and Carotid Stents | Protege RX Peripheral Stent Protege RX Carotid Stent | Diameter 6-10mm Length 20mm - <150mm |  | Group Benefit Change
AS194 | 10 - Vascular | EverFlex Peripheral Stent | EverFlex is a self expanding Nitinol stent premounted on an OTW delivery system. | Diameter 5-8, Length 20-120mm |  | Group Benefit Change
AY015 | 10 - Vascular | Xact/ Xact Flex Carotid Stent | Nitinol Self-Expanding stent on rapid exchange delivery system | Diameter 7-10mm Length 20 + 30mm Straight; Diameter 8-6, 9-7, 10-8mm Length 20 + 30mm Tapered |  | Group Benefit Change
AY031 | 10 - Vascular | Xpert | Xpert is a laser cut nitinol self expanding stent, used to treat peripheral vessel disease, Xpert is a low profile system designed for small vessels and is 4 french. | 3 - 8mm in diameter, 20 - 80mm in length |  | Group Benefit Change
AY032 | 10 - Vascular | ACCULINK Peripheral Stent System | Nickel-Titanium Intra-vascular stent | 4-10mm diameter, 13-56mm length |  | Group Benefit Change
AY041 | 10 - Vascular | Absolute Self Expanding Peripheral stent | Laser cut nitinol self expanding stent, 20mm - 120mm lengths | Size ranges from: 5.0X20MM, 80CM - 8.0x120MM, 135CM |  | Group Benefit Change
AY043 | 10 - Vascular | Supera Peripheral Stent System | Interwoven Self-Expanding Nitnol Stent | Stent inner diameter: 4.0 mm - 8.0 mm Stent outer diameter: 4.5 mm - 7.5 mm Stent length: 20 mm - 120 mm |  | Group Benefit Change
BA178 | 10 - Vascular | Peripheral Vascular Bare Metal Stent | Nitonol self expanding stent | 4mm - 14mm diameters, 2cm - 12cm lengths |  | Group Benefit Change
BA216 | 10 - Vascular | Lifestent | Lifestent cut nitinol self expanding stent | 6-10mm diameter 20mm-120mm length |  | Group Benefit Change
BA271 | 10 - Vascular | Bard Venous Stent | Self Expanding Venous Stent | Length: <150mm |  | Group Benefit Change
BS035 | 10 - Vascular | WALLSTENT Endoprosthesis | Biomedical superalloy, self expanding stent | Stent Diameters up to 30mm and lengths up to 100mm |  | Group Benefit Change
BS056 | 10 - Vascular | Carotid WALLSTENT | Elgiloy self expanding stent | Stent diameters up to 10mm and lengths up to 40mm |  | Group Benefit Change
BS137 | 10 - Vascular | EPIC Nitinol Stent | Nitinol self expanding stent | Stent diameters up to 14mm and lengths up to 120mm |  | Group Benefit Change
BS167 | 10 - Vascular | Placehit Wallstent | Biomedical cobalt-based alloy, self expanding stent | Stent diameters up to 19mm and lengths up to 100mm |  | Group Benefit Change
BS168 | 10 - Vascular | Wallstent RP | Tracheobronchial, Iliac, Biomedical Superalloy Wire, Braided Mesh, Stainless Steel Stent with Unistep Delivery System | Diameter up to 10mm; lengths up to 100mm |  | Group Benefit Change
BS196 | 10 - Vascular | Innova Self-Expanding Stent | Nitinol, self expanding stent | Diameters up to 8mm, lengths less than 150mm |  | Group Benefit Change
BS365 | 10 - Vascular | Veniti VICI Venous Stent System | VICI and VICI VERTO Venous Stent System | dia (12-16 mm) x length (60-120 mm) |  | Group Benefit Change
BT072 | 10 - Vascular | Astron | Peripheral self expanding nitinol, coated stent | Diameters: 6 - 12mm, Lengths: 30 - 100mm |  | Group Benefit Change
BT103 | 10 - Vascular | Astron Pulsar | Astron Pulsar is a 4F compatible, Nitinol self expanding stent (OTW design) used to treat peripheral vessel disease. | 4-7mm by 20-80mm |  | Group Benefit Change
BT126 | 10 - Vascular | Pulsar 18 Peripheral self expanding Nitinol stent system | Pulsar 18 self expanding Nitinol stent system | Stent: Ø 4- 7mm length: 20-120mm Catheter length: 90-135mm |  | Group Benefit Change
BT133 | 10 - Vascular | Pulsar 35 Peripheral self-expanding Nitinol stent system | Pulsar 35 Peripheral self-expanding Nitinol stent system | Diameter: 5-7mm; Length: 30-120mm; Catheter length: 90cm |  | Group Benefit Change
CB020 | 10 - Vascular | CASPER Carotid Artery Stent System | Self-expanding nickel titanium (nitinol) stent implant | Outer Diameter 5-10mm Overall Length 25 - 47mm Layer Length 25 - 47mm |  | Group Benefit Change
DE614 | 10 - Vascular | E-xl Aortic Stent | The E-xl Aortic Stent is a self-expandable, nickeltitanium-alloy stent especially designed for the endoluminal treatment of lesions in the descending aorta, particularly aortic coarctation and dissections, and for the treatment of vena cava syndrome. | Total Length: 70, 100mm Flare Length: 20, 30mm Diameter: 14, 16, 18, 20, 24 Flare Diameter: 18, 20, 22, 24, 28 Design: single- or double-flared |  | Group Benefit Change
DL001 | 10 - Vascular | iVolution | Self-expanding nitinol stent system | Diameters: 5-10mm Lengths: 40-100mm Catheter Length: 80-140cm |  | Group Benefit Change
DL005 | 10 - Vascular | CGuard | Carotid Stent System | Diameters: 6-10mm Lengths: 20mm-60mm |  | Group Benefit Change
DO002 | 10 - Vascular | S.M.A.R.T. Flex Vascular Stent System | A fully connected, laser cut nitinol stent | 5-8mm diameter, 30-120mm length |  | Group Benefit Change
DO010 | 10 - Vascular | Precise Pro Rx Nitinol Stent System | Nitinol self expanding stent | Diameter: 5, 6, 7, 8, 9, 10mm; Length: 20, 30, 40mm |  | Group Benefit Change
DO011 | 10 - Vascular | SMART Control Peripheral Stent System | SMART Control is a laser cut nitinol self expanding stent, used to treat peripheral vessel disease. | Dia 6 – 14mm; Length 20 – 100mm |  | Group Benefit Change
DO015 | 10 - Vascular | SMART Nitinol Stent System | Long 120mm Stent, 6F compatible | 6-8mm diameter, 120mm stent length, 120cm delivery system |  | Group Benefit Change
ET037 | 10 - Vascular | SX-Ella Endovascular Stent | Uncovered, self-expanding nitinol stent | Dia 6-16mm, length 22-77mm |  | Group Benefit Change
GT289 | 10 - Vascular | GORE® TIGRIS® Vascular Stent with CARMEDA® BioActive Surface (CBAS® Surface) | The GORE® Tigris Vascular Stent is a flexible, self-expanding endoluminal nitinol stent and an external fluoropolymer lattice extending along its entire length. The lumen of the GORE® Tigris Vascular Stent is coated with the CARMEDA® BioActive Surface (CBAS® Surface). | Diameters: 5,6,7mm Lengths: 4cm, 6cm, 8cm and 10cm |  | Group Benefit Change
MC743 | 10 - Vascular | Complete SE Stent | Nitinol | 20mm - 80mm |  | Group Benefit Change
MC744 | 10 - Vascular | Complete SE Stent | Nitinol | 100mm - 120mm |  | Group Benefit Change
MC978 | 10 - Vascular | Cristallo Ideale Carotid Self Expanding Stent System | Cristallo Ideale Nitinol, Carotid Self Expanding Hybrid Stent system, 5F introducer sheath compatible, Rapid Exchange design, .014" guide wire compatible. | Cylinder Diameter: 7.0mm - 11.0 mm. Taper Diameter 6.0/9.0 - 7.0/10.0. Length 20mm - 40 mm. |  | Group Benefit Change
MI010 | 10 - Vascular | Maris Plus Peripheral Self-Expanding Stent System | Nitinol, self expanding, peripheral stent system | Diameter: 6.0-12.0mm; Length: 30-120mm |  | Group Benefit Change
PY031 | 10 - Vascular | Optimed Sinus Stents | Sinus-wave nitinol stent | Diameter: 3mm to 14mm Length: 20mm to 130mm |  | Group Benefit Change
PY036 | 10 - Vascular | Sinus-Venous and Sinus-Obliquus Stents | Sinus-Venous and Sinus-Obliquus Stents used for treating venous insufficiency, occlusion and stenosis | Diameter: 10, 12, 14, 16, 18mm Length: 60, 80, 100, 120mm |  | Group Benefit Change
PY042 | 10 - Vascular | sinus-XL Flex Stent | Self expanding Nitinol Stents | Diameter: 14mm to 24mm Length: 30mm to <150mm |  | Group Benefit Change
PY043 | 10 - Vascular | sinus-XL Stent | Self expanding Nitinol Stents | Diameter: 14mm to 24mm Length: 30mm to <150mm |  | Group Benefit Change
PY044 | 10 - Vascular | sinus-XL 6F Stents | Self expanding Nitinol Stents | Diameter: 14mm to 24mm Length: 30mm to <150mm |  | Group Benefit Change
TU056 | 10 - Vascular | MISAGO Rapid Exchange, Self-Expanding Peripheral Stent | Bare Metal, Rapid Exchange, Self-Expanding Peripheral Stent | 6mm - 12mm Diameter; length 20mm - 140mm |  | Group Benefit Change
VD001 | 10 - Vascular | JAGUAR Self-Expanding Stent with Delivery System (Regular) | The JAGUAR Self-Expanding Stent with Delivery System consists of a laser-cut self-expanding nitinol stent loaded onto the end of a delivery system. The device is intended for percutaneous intravascular implantation to maintain patency and improve luminal diamater of peripheral arteries in patients with atherosclerotic, radiation induced and post-traumatic lesions causing vessel stenosis | Stent Diameter: 4-14mm Stent Length: 15-120mm Guidewire Diameter: 0.018"-0.035" Guidewire Length: 80-135cm |  | Group Benefit Change
VD007 | 10 - Vascular | MER Self-Expanding Stent with Delivery System | The MER Self-Expanding Stent with Delivery System consists of a laser-cut Nitinol stent loaded onto the end of a rapid-exchange delivery system. The device is intended to be implanted in the carotid artery to maintain its patency and improve its luminal diameter for the treatment of atherosclerotic carotid artery disease. | Straight Stent Model: Stent Diameter: 4-10mm Stent Length: 20-80mm Delivery System Length: 80-165cm Tapered Stent Model: Distal Diameter: 5-8mm Proximal Diameter: 7-10mm Stent Length: 20-80mm Delivery System Length: 80-165cm |  | Group Benefit Change
WC168 | 10 - Vascular | Cook Vascular/Biliary Stent | Vascular/Biliary stent | 5/6 Fr delivery system, 4 - 14mm diameter, 2 - 8cm length |  | Group Benefit Change
WC287 | 10 - Vascular | Zilver® Flex 35™ Vascular Stent | The Zilver® Flew 35™ Stent (ZFV) is a self-expandable stent made of nitinol. The special laser-cut pattern of the nitinol tube provides a construction with a strong radial force and high flexibility. The stent has radiopaque markers at both ends. The stent is supplied preloaded in a 6.0 French inducer catheter. A radiopaque marker on the distal tip of the sheath is used to visualize deployment of the stent. Stent deployment is controlled by means of a hand held device. | The Zilver® Flex 35™ Stent is available in the following sizes: stent outer diameters of 5 -10mm and stent lengths of 20 -140mm. |  | Group Benefit Change
WC290 | 10 - Vascular | Zilver® Vena ™ Venous Stent | The Zilver® Vena™ Venous Stent is a self-expanding, flexible, slotted-tube nitinol stent. Post-deployment, the stent is designed to impart an outward radial force upon the inner lumen of the vessel, establishing patency in the stented region. | 14mm and 16mm diameters, and 60mm/100mm/140mm lengths. |  | Group Benefit Change
AS195 | 10 - Vascular | EverFlex Peripheral Stent | EverFlex is a self expanding Nitinol stent premounted on an OTW delivery system. | Diameter 5-8mm, Length 150-200mm |  | Group Benefit Change
AY036 | 10 - Vascular | Absolute Pro (Long Length) | Laser cut nitinol self expanding stent ≥150 | Diameter 5mm to 10mm; length 150mm, 170mm, 200mm |  | Group Benefit Change
AY042 | 10 - Vascular | Supera Peripheral Stent System | Interwooven Self-Expanding Nitinol Stent | Stent inner diameter: 4.0 mm - 6.0 mm Stent outer diameter: 4.5 mm - 6.5 mm Stent length: 150 mm - 200mm |  | Group Benefit Change
BA217 | 10 - Vascular | Lifestent | Laser cut nitinol self expanding stent | Diameter 5mm to 10mm; length 150mm - 200mm |  | Group Benefit Change
BA270 | 10 - Vascular | Bard Venous Stent | Self Expanding Venous Stent | Length ≥150mm |  | Group Benefit Change
BS197 | 10 - Vascular | Innova Self-Expanding Stent | Nitinol, self expanding stent | Diameters up to 8mm, Lengths greater than 150mm |  | Group Benefit Change
BT127 | 10 - Vascular | Pulsar 18 Peripheral self expanding Nitinol stent system | Pulsar 18 self expanding Nitinol stent system | Stent: 4-7mm Stent length: 150-200mm Catheter length: 90-135mm |  | Group Benefit Change
BT132 | 10 - Vascular | Pulsar 35 Peripheral self-expanding Nitinol stent system | Pulsar 35 Peripheral self-expanding Nitinol stent system | Diameter: 5-7mm; Length: 150-200mm; Catheter length: 90cm, 135cm |  | Group Benefit Change
DL002 | 10 - Vascular | iVolution ≥150mm | Self-expanding nitinol stent system | Diameters: 5-8mm Lengths: 150-200mm Catheter Length: 80-140cm |  | Group Benefit Change
DO004 | 10 - Vascular | S.M.A.R.T. Flex Vascular Stent System | A fully connected, laser cut nitinol stent | 5-8mm diameter, 150-200mm length |  | Group Benefit Change
DO013 | 10 - Vascular | SMART Nitinol Stent System | Long 150mm stent, 6F compatible | 6-8mm diameter, 150mm length, 120cm delivery system |  | Group Benefit Change
MC760 | 10 - Vascular | Complete SE Stent | Nitinol | 150mm |  | Group Benefit Change
MI011 | 10 - Vascular | Maris Plus Peripheral Self-Expanding Stent System | Nitinol, self expanding, peripheral stent system | Diameter: 6.0-12.0mm; Length: 150mm |  | Group Benefit Change
PY016 | 10 - Vascular | Optimed Iliac Sinus Stent - extra long | Sinus-wave nitinol stent - extra long | Diameter: 3mm to 8 mm Length: 150mm to 200mm |  | Group Benefit Change
PY037 | 10 - Vascular | Sinus-Venous and Sinus-Obliquus Stents | Sinus-Venous and Sinus-Obliquus Stents used for treating venous insufficiency, occlusion and stenosis | Diameter: 10, 12, 14, 16, 18mm Length: 150mm |  | Group Benefit Change
PY041 | 10 - Vascular | sinus-XL Flex Stent | Flexible Nitinol Stent with diameters up to 24mm | Diameter: 14mm to 24mm Length: >150mm |  | Group Benefit Change
TU055 | 10 - Vascular | MISAGO Self-expanding, Rapid Exchange Peripheral Stent | Bare metal, Self Expanding, Rapid Exchange Peripheral Stent | 6mm - 12mm Diameter; length 150mm - 200mm |  | Group Benefit Change
VD002 | 10 - Vascular | JAGUAR Self-Expanding Stent with Delivery System (Long) | The JAGUAR Self-Expanding Stent with Delivery System consists of a laser-cut self-expanding nitinol stent loaded onto the end of a delivery system. The device is intended for percutaneous intravascular implantation to maintain patency and improve luminal diamater of peripheral arteries in patients with atherosclerotic, radiation induced and post-traumatic lesions causing vessel stenosis | Stent Diameter: 4-14mm Stent Length: 150mm Guidewire Diameter: 0.018"-0.035" Guidewire Length: 80-135cm |  | Group Benefit Change
WC285 | 10 - Vascular | Zilver® Flex35™ Vascular Stent | The Zilver® Flex35™ Stent (ZFV) is a self-expandable stent made of nitinol. The special laser-cut pattern of the nitinol tube provides a construction with a strong radial force and high flexibility. The stent has radiopaque markers at both ends. | Diameter: 5-8mm; Length:170mm and 200mm |  | Group Benefit Change
DE613 | 10 - Vascular | E-xl Aortic Stent | The E-xl Aortic Stent is a self-expandable, nickeltitanium-alloy stent especially designed for the endoluminal treatment of lesions in the descending aorta, particularly aortic coarctation and dissections, and for the treatment of vena cava syndrome. | Total Length: 70, 130mm Flare Length: 20, 35mm Diameter: 36 Flare Diameter: 40 Design: single- or double-flared |  | Group Benefit Change
WC316 | 10 - Vascular | Zenith Dissection Endovascular Stent with the Z-Trak Plus Introduction System | Dissection Endovascular Stent | Diameter: 36mm and 46mm Lengths: 80mm, 120mm, 180mm, 185mm |  | Group Benefit Change
BS327 | 10 - Vascular | Eluvia | Drug Eluting Vascular Stent System | Diameter 6-7mm, Length 40-120mm |  | Group Benefit Change
BS328 | 10 - Vascular | Eluvia | Drug Eluting Vascular Stent System | Diameter 6-7mm, Length 150-200mm |  | Group Benefit Change
BS353 | 10 - Vascular | Promus PREMIER BTK | Everolimus-Eluting Platinum Chromium Stent System | Diameter 2.5-4mm, Length 20-38mm |  | Group Benefit Change
WC289 | 10 - Vascular | Zilver PTX | The Zilver PTX Drug Eluting Peripheral Stent is a self-expanding stent made of nitinol and coated with the drug Paclitaxel. The stent is preloaded in a 6.0 French delivery catheter. | 6French: 5, 6, 7, 8 mm diameters in 20, 30, 40, 60, 80, 100, 120, 140mm lengths |  | Group Benefit Change
GT259 | 10 - Vascular | Conformable GORE TAG Thoracic Endoprosthesis | Conformable GORE TAG | Straight Stent Grafts: Diameters (mm): 21, 26, 28, 31, 34, 37, 40, 45 Length (cm): 10 Tapered Stent Grafts: Diameters (mm): 26x21; 31x26 Lengths (cm): 10 |  | Group Benefit Change
GT260 | 10 - Vascular | Conformable GORE TAG Thoracic Endoprosthesis | Conformable GORE TAG | Diameters (mm): 21, 26, 28, 31, 34, 37, 40, 45 Length (cm) 15 |  | Group Benefit Change
MC206 | 10 - Vascular | Talent Thoracic Stent Graft | Talent Endoluminal Stent Graft - Thoracic Stent Graft System | 22 - 46mm x 130mm |  | Group Benefit Change
MC747 | 10 - Vascular | Valiant Endovascular Stent Graft | Nitinol and polyester system | 22-46mm diameter, 110mm length |  | Group Benefit Change
MC748 | 10 - Vascular | Valiant Endovasculat Stent Graft | Nitinol and polyester system | 22-46mm diameter, 150mm length |  | Group Benefit Change
MC809 | 10 - Vascular | Valiant Endovascular Stent Graft | Nitinol and polyester system | 24 - 46 diameter, up to 179mm |  | Group Benefit Change
MC952 | 10 - Vascular | Valiant Captivia | Valient Stent Graft with Captivia Delivery System | 22-46mm diameter, 150mm length |  | Group Benefit Change
MC960 | 10 - Vascular | Valiant Captivia | Valiant Stent Graft with captivia delivery system | 22 - 46 mm diameter: 100mm length |  | Group Benefit Change
MI149 | 10 - Vascular | Valiant Thoracic FreeFlo Tapered stent graft | Valiant Thoracic FreeFlo Tapered Stent Graft with Captivia Delivery System | Proximal diameter: 26 to 46 mm; distal diameter: 22 to 42 mm; stent graft covered length: 152 to 162 mm. Catheter outer diameter: 22 to 25F |  | Group Benefit Change
MI313 | 10 - Vascular | Valiant Navion Stent Graft System | Lower profile stent graft system | 20-46mm diameter; up to less than 180mm |  | Group Benefit Change
TU069 | 10 - Vascular | Relay Thoracic Stent Graft | Duralloy Nitinol Surgical Graft Material Braided Polyester PFTE impregnated Suture Dual Sheath Delivery System | Diameter 22 - 46mm, Length 103 - 179mm |  | Group Benefit Change
WC240 | 10 - Vascular | Zenith Thoracic Endovascular Graft | Thoracic Distal Graft | 26mm to 42mm diameter, 127mm to 179mm Length |  | Group Benefit Change
WC275 | 10 - Vascular | Zenith TX2 TAA Endovascular Graft with Pro_Form and the Z-Trak Plus Introduction System Short Proximal Component | Short Thoracic Proximal Graft | Diameter 22mm - 42mm Length 115mm - 167mm |  | Group Benefit Change
WC307 | 10 - Vascular | Zenith TX2 Dissection Endovascular Graft with Pro-Form and the Z-Trak Plus Introduction System (Short proximal component) | Short Thoracic Proximal Graft | Diameter 22mm - 42mm Length 117mm - 165 |  | Group Benefit Change
WC322 | 10 - Vascular | Zenith Alpha Thoracic Endovascular Graft Distal Component | Thoracic Distal Graft (short) | Diameter: 28-46mm. Length: 142-160mm. |  | Group Benefit Change
WC324 | 10 - Vascular | Zenith Alpha Thoracic Endovascular Graft Proximal Component | Straight Thoracic Proximal Graft (short) | Diameter: 18-46mm. Length: 105-179mm. |  | Group Benefit Change
WC326 | 10 - Vascular | Zenith Alpha Thoracic Endovascular Graft Proximal Tapered Component | Tapered Thoracic Proximal Graft (short) | Proximal diameter: 32-46mm. Length: 161-179mm. |  | Group Benefit Change
GT261 | 10 - Vascular | Conformable GORE TAG Thoracic Endoprosthesis | Conformable GORE TAG | Diameters (mm): 21, 26, 28, 31, 34, 37, 40, 45 Length (cm): 20 |  | Group Benefit Change
MC810 | 10 - Vascular | Valliant Endovascular Stent Graft | Nitinol and polyester system | 24 - 46 diameter, 180 - 227mm length |  | Group Benefit Change
MC958 | 10 - Vascular | Valiant Captivia | Valiant Stent Graft with Captivia Delivery System | 24-46mm diameter, 200mm length |  | Group Benefit Change
MI314 | 10 - Vascular | Valiant Navion Stent Graft System | Lower profile Valiant Navion stent graft with delivery system. | 20-46mm diameter, length greater than or equal to 180mm |  | Group Benefit Change
TU070 | 10 - Vascular | Relay Thoracic Stent Graft | Duralloy Nitinol Surgical Graft Material Braided Polyester PFTE impregnated Suture Dual Sheath Delivery System | Diamter 22 - 46mm, Length 180 - 271mm |  | Group Benefit Change
WC241 | 10 - Vascular | Zenith Thoracic Endovascular Graft | Thoracic Distal Graft | 26mm to 42mm diameter, 180mm to 207mm Length |  | Group Benefit Change
WC276 | 10 - Vascular | Zenith TX2 TAA Endovascular Graft with Pro-Form and the Z-Trak Plus Introduction System - Long Proximal Component | Long Thoracic Proximal Endovascular Graft | Diameter: 22mm-42mm Length: 192mm-216mm |  | Group Benefit Change
WC305 | 10 - Vascular | Zenith TX2 Dissection Endovascular Graft with Pro-Form and the Z-Trak Plus Introduction System (Long proximal component) | Long thoracic proximal graft | Diameter 28mm-42mm; Length 194mm-218 |  | Group Benefit Change
WC323 | 10 - Vascular | Zenith Alpha Thoracic Endovascular Graft Distal Component | Thoracic Distal Graft (long) | Diameter: 28-46mm. Length: 190-229mm. |  | Group Benefit Change
WC325 | 10 - Vascular | Zenith Alpha Thoracic Endovascular Graft Proximal Component | Straight Thoracic Proximal Graft (long) | Diameter: 28-46mm. Length: 201-233mm. |  | Group Benefit Change
WC327 | 10 - Vascular | Zenith Alpha Thoracic Endovascular Graft Proximal Tapered Component | Tapered Thoracic Proximal Graft (long) | Proximal diameter: 32-46mm. Length: 201-233mm. |  | Group Benefit Change
MC850 | 10 - Vascular | Endurant AAA Abdominal Tube | Endurant Endoluminal Stent Graft System - Abdominal Tube | 23 - 36mm X 85mm |  | Group Benefit Change
MI060 | 10 - Vascular | Endurant II AAA Abdominal Tube | Endurant II Endoluminal Stent Graft System - Abdominal Tube | Proximal diameter: 23 to 36mm; Distal diameter: 23 to 36mm; Covered length: 70mm |  | Group Benefit Change
WC232 | 10 - Vascular | Zenith Renu AAA Ancillary Graft - Main Body Extension | Stent graft indicated for the repair of in situ AAA stent grafts | Proximal diameter 22 - 36mm, Length (covered section) 43 - 100mm |  | Group Benefit Change
ZZ028 | 10 - Vascular | Endologix AFX Endovascular AAA Stent Graft System-Aortic extensions | Endologix AFX Endovascular AAA Stent Graft System-Aortic extensions | Diameter (22-34 mm) x covered length (55-100 mm) |  | Group Benefit Change
ZZ032 | 10 - Vascular | VELA Proximal Endograft System | Proximal Endograft System for Abdominal Aortic Aneurysm | Proximal Diameter: 22mm-34mm Distal Diameter: 22mm-34mm Length: 55mm-120mm |  | Group Benefit Change
MC153 | 10 - Vascular | Talent AAA Aorto Uni lliac Stent Graft | Talent Endoluminal Stent Graft System - AUI Tapered System. | 22 - 36mm x 75 - 310mm |  | Group Benefit Change
MC847 | 10 - Vascular | Endurant Aorto-Uni-Iliac (AUI) | Endurant Endoluminal Stent Graft System - AUI | 23 - 36mm X 120mm |  | Group Benefit Change
MC998 | 10 - Vascular | Endurant II AAA Aorto-Uni-Iliac | Endurant II Endoluminal Stent Graft System - AUI | Proximal diameter: 23 to 36mm; Distal daimeter: 14mm; Covered length: 102mm |  | Group Benefit Change
WC235 | 10 - Vascular | Zenith Renu AAA Ancillary Graft - Converter | Stent graft indicated for the repair of in situ AAA stent grafts | Proximal diameter 22-36mm, distal diameter 12mm, lengths 91-161mm |  | Group Benefit Change
TU002 | 10 - Vascular | Anaconda Endovascular Graft System | Bifurcated Aortic System, Ultra thin woven polyester, nitinol ring stents, tantalum markers | 18 - 34mm |  | Group Benefit Change
ZZ030 | 10 - Vascular | Endologix AFX Endovascular AAA Stent Graft System-Bifurcated Stent Graft | Endologix AFX Endovascular AAA Stent Graft System-Bifurcated Stent Graft | Aortic main body diameter (22-28 mm) x length (60-100 mm); iliac limb diameter (13-16 mm)x length (30-55 mm) |  | Group Benefit Change
ZZ035 | 10 - Vascular | AFX2 Endovascular AAA System - Bifurcated Graft | Implantable stent graft constructed of cobalt chromium with a ePTFE cover with delivery system | Aortic main body diameter (22-28mm) x Length (50-120mm); Iliac Limb Diameter (13-20mm) x Length (30-55mm) |  | Group Benefit Change
ZZ043 | 10 - Vascular | Ovation Prime Abdominal Stent Graft System | Bifurcated Aortic System, PTFE graft, nitinol stent and markers | 20, 23 26, 29 and 34 mm |  | Group Benefit Change
ZZ051 | 10 - Vascular | Ovation iX Aortic Body | Bifuracted aortic endovascular stent graft | Diameter - 20-34mm Length - 80mm |  | Group Benefit Change
GT263 | 10 - Vascular | GORE EXCLUDER AAA Endoprosthesis | AAA Stent Graft Nitinol & ePTFE Two piece system (1/2) Trunk-ipsilateral component | Diameters: 23, 26, 28.5, 35mm Lengths: 12, 14, 16, 18cm Diameters: 31mm Lengths: 13, 15, 17cm Diameters: 35mm Lengths: 14, 16, 18cm |  | Group Benefit Change
MC845 | 10 - Vascular | Endurant AAA Stent Graft Bifurcation | Endurant Endoluminal Stent Graft System - Bifurcated Graft | 23 - 36mm x 13 - 20mm x 135 -185mm |  | Group Benefit Change
MC997 | 10 - Vascular | Endurant II AAA Stent Graft Bifurcation | Endurant II Endoluminal Stent Graft System - Bifurcated Graft | Proximal diameters: 23 to 36mm; Distal diameters: 13 to 20mm; Covered lengths: 124 to 166mm |  | Group Benefit Change
MI173 | 10 - Vascular | Endurant IIs AAA Stent Graft | Endurant IIs Endoluminal Stent Graft System - Bifurcated Graft (body + single limb configuration), shorter ipsilateral leg | Proximal diameters: 23 to 36 mm; Distal diameters: 14 mm; Covered length: 103 mm |  | Group Benefit Change
DO006 | 10 - Vascular | InCraft AAA Stent-Graft System - Aortic Bifurcate | Bifurcated main body | 22-34mm diameter, 86-94mm length |  | Group Benefit Change
WC261 | 10 - Vascular | Zenith Fenestrated AAA Endovascular Graft with Flexor | Distal Bifurcated Body with Flexor sheath | Diameter 12 - 24mm, 1st length 28 - 62mm, 2nd length 76 - 121mm |  | Group Benefit Change
WC277 | 10 - Vascular | Zenith Flex AAA Endovascular Graft with the Z-Trak Introduction System - main body | Zenith Flex with Z-trak main body - AAA endovascular graft | Diameter - 22mm - 36mm. Length 82mm - 149mm. |  | Group Benefit Change
WC293 | 10 - Vascular | Zenith Low Profile AAA Endovascular Graft - Bifurcated Main Body | Bifurcated main body graft | Diameter: 22-36mm, Length: 70-128mm |  | Group Benefit Change
WC332 | 10 - Vascular | Zenith Alpha Abdominal Endovascular Graft | Bifurcated main body graft | Diameters:22-36mm. Lengths: 70-128mm |  | Group Benefit Change
WC313 | 10 - Vascular | Zenith t-Branch Endovascular Graft | The t-Branch is an endovascular graft designed for use in the thoracabdominal aorta. | Diameter: 34mm Length: 202mm |  | Group Benefit Change
WC312 | 10 - Vascular | Zenith Universal Distal Body Endovascular Graft | The Zenith Universal Distal Body Endovascular Graft (Unibody) consists of a bifurcated graft loaded into the H&L-B One-Shot delivery system | Diameters: 22 - 24mm Lengths: 81 - 132mm |  | Group Benefit Change
GT276 | 10 - Vascular | GORE EXCLUDER Iliac Branch Endoprosthesis | The GORE EXCLUDER IBE provides an endovascular option for treatment allowing preservation of perfusion to the internal iliac, versus occlusion and covering the internal iliac or open surgical alternatives. The The GORE EXCLUDER IBE consists of two components (Iliac Branch Component: 1 of 2). | CEB231010 - Internal Iliac Diameter: 6.50-9mm CEB231210 - Internal Iliac Diameter: 10-11mm CEB231410 - Internal Iliac Diameter: 12 - 13.5mm |  | Group Benefit Change
WC233 | 10 - Vascular | Zenith Branch Endovascular Graft - Iliac Bifurcation | Bifurcated branch vessel stent graft with openings to connect the common iliac, sidebranch, and external iliac segments. Made of stainless steel and nitinol z-stents and woven polyester, mounted on H&LB one shot delivery system | Common iliac lengths 45 or 61mm, external iliac lengths 41 or 58mm and distal cuff diameters 10 or 12mm |  | Group Benefit Change
WC263 | 10 - Vascular | Zenith Fenestrated AAA Endovascular Graft with Flexor | Proximal Fenestrated body with Flexor sheath | 1 or 2 internal stents, 24 - 36mm Diameter, 73 - 129mm Length |  | Group Benefit Change
WC274 | 10 - Vascular | Zenith TX2 TAA Endovascular Graft with Pro-Form and the Z-Trak Plus Introduction System (thoracic body extension) | Thoracic Proximal Extension | Diameter - 22mm - 42mm Length - 77mm - 81mm |  | Group Benefit Change
WC306 | 10 - Vascular | Zenith TX2 Dissection Endovascular Graft with Pro-Form and the Z-Trak Plus Introduction System (thoracic body extension) | Thoracic Proximal Extension | Diameter 22mm - 42mm; Length 79mm - 83mm |  | Group Benefit Change
WC328 | 10 - Vascular | Zenith Alpha Thoracic Endovascular Graft Distal Extension | Thoracic Distal Extension | Diameter: 18-46mm. Length: 91-160mm |  | Group Benefit Change
DO019 | 10 - Vascular | Incraft AAA Stent Graft System - Aortic Extension | Aortic Extension | Aortic Extension Diameter (mm): 22, 26, 30, 34 |  | Group Benefit Change
GT189 | 10 - Vascular | GORE EXCLUDER AAA Endoprosthesis | Abdominal Stent Graft Nitinol & ePTFE - Aortic Extender | Diameters: 23, 26, 28.5mm Lengths: 3.3cm Diameters: 32mm Length: 4.5cm Diameter: 36mm Length: 4.5cm |  | Group Benefit Change
MC158 | 10 - Vascular | Talent Aortic Extension Stent Graft | Talent Endoluminal Stent Graft - Aortic Extension | 22 - 36mm x 26 - 30mm |  | Group Benefit Change
MC849 | 10 - Vascular | Endurant AAA Aortic Extension | Endurant Endoluminal Stent Graft System - Aortic Extension | 23 - 36mm x 60mm |  | Group Benefit Change
MI061 | 10 - Vascular | Endurant II AAA Aortic Extension | Endurant II Endoluminal Stent Graft System - Aortic Extension | Proximal diameter: 23 to 36mm; distal diameter: 23 to 36mm; Covered length: 49mm |  | Group Benefit Change
TU003 | 10 - Vascular | Anaconda Endovascular Graft System | Aortic Extension Cuff. Ultrathin woven polyester, nitinol ring stents, tantalum markers | 18 - 34mm |  | Group Benefit Change
WC045 | 10 - Vascular | Zenith Endovascular Graft | Converter | Diameter 20 through 36 Length 80-85 |  | Group Benefit Change
WC048 | 10 - Vascular | Zenith Endovascular Graft | Body Extensions | Diameter 22 through 36 |  | Group Benefit Change
WC302 | 10 - Vascular | Zenith Low Profile AAA Endovascular Graft - Converter | Converter | Proximal Diameter: 24-36mm, Distal Diameter: 12mm, Working Length: 66mm |  | Group Benefit Change
WC303 | 10 - Vascular | Zenith Low Profile AAA Endovascular Graft - Main Body Extension | Main Body Extension | Diameter: 22-36mm, Working Length: 45-58mm |  | Group Benefit Change
MQ037 | 10 - Vascular | Nellix EndoVascular Aneurysm Sealing System Accessory Kit, Dispensor and Polymer | Accessory Kit (console, reciprocal connectors with caps and four mixers, pressure tranducers), Dispensor (with insufflator and syringes), and dual chamber polypropylene cartridge filled with aqueous polyethylene glycol based solution that are designed to be mixed at the time of the procedure | 40ml (up to 80ml provided) |  | Group Benefit Change
MC996 | 10 - Vascular | Endurant II AAA Contralateral Iliac Limb | Endurant II Endoluminal Stent Graft System - Contralateral Iliac Limb | Proximal diameter: 16mm; Distal diameter: 10 to 28mm; Covered length: 156mm, 199mm |  | Group Benefit Change
TU057 | 10 - Vascular | Anaconda AAA Stent Graft System | Ultrathin woven polyester, nitinol ring stents, tantalum markers (longer legs lengths >150mm). Long limbs have not got ARTG, but the Anaconda Stent Graft System does with regular limbs (ARTG173321 and 172404). The Anaconda AAA Stent Graft System is a device support structure that expands and stays in place inside a blood carrying vessel for isolated iliac aneurysm repair and a component of the AAA stent graft system. It is delivered to the intended landing zone by a delivery system, where the stent is expanded to provide support for the vessel The stent graft remains in place as a permanent implant. The patient is hospitalised and undergoing invasive surgery of implantation of the stent graft. | Tapered Legs Outer Diameter (Proximal 12mm; Distal 10mm) x Length 150mm Outer Diameter (Proximal 12mm; Distal 10mm) x Length 170mm Flared Legs Outer Diameter (Proximal 12mm; Distal 13mm) x Length 150mm Outer Diameter (Proximal 12mm; Distal 13mm) x Length 170mm Outer Diameter (Proximal 12mm; Distal 15mm) x Length 150mm Outer Diameter (Proximal 12mm; Distal 15mm) x Length 170mm Outer Diameter (Proximal 12mm; Distal 17mm) x Length 150mm Outer Diameter (Proximal 12mm; Distal 17mm) x Length 170mm Outer Diameter (Proximal 12mm; Distal 19mm) x Length 150mm Outer Diameter (Proximal 12mm; Distal 19mm) x Length 170mm Outer Diameter (Proximal 12mm; Distal 21mm) x Length 150mm Outer Diameter (Proximal 12mm; Distal 21mm) x Length 170mm Outer Diameter (Proximal 12mm; Distal 23mm) x Length 150mm Outer Diameter (Proximal 12mm; Distal 23mm) x Length 170mm Straight Legs Outer Diameter 12mm x Length 160mm Outer diameter 12mm x Length 180mm |  | Group Benefit Change
ZZ040 | 10 - Vascular | Ovation Prime Abdominal Stent Graft System - Fill Polymer Kit | Ovation Prime Abdominal Stent Graft System - Fill Polymer Kit | N/A |  | Group Benefit Change
ZZ054 | 10 - Vascular | Custom Seal Polymer and Autoinjector | Fill polymer kit | One size only |  | Group Benefit Change
DO014 | 10 - Vascular | InCraft AAA Stent-Graft System - Iliac Limb/Extension | Contralateral/Ipsilateral lliac limbs and extensions | 10-24mm diameter, 80-140mm length |  | Group Benefit Change
GT188 | 10 - Vascular | EXCLUDER AAA Endovascular Prostheses | AAA Stent Graft Nitinol & ePTFE Two piece system (2/2) Contralateral Limb | Diameters: 12, 14.5, 23, 27mm Lenghts: 10, 12, 14cm Diameters: 16, 18, 20mm Lenghts: 9.5, 11.5, 13.5cm |  | Group Benefit Change
GT190 | 10 - Vascular | Excluder AAA Endovascular Prostheses | Abdominal Stent Graft Nitinol & ePTFE - Iliac Extender | Diameters: 10, 12, 14.5mm Lengths: 7cm |  | Group Benefit Change
GT277 | 10 - Vascular | GORE EXCLUDER Iliac Branch Endoprosthesis | The GORE EXCLUDER IBE provides an endovascular option for treatment allowing for preservation of perfusion to the internal iliac, versus occlusion and covering the internal iliac or open surgical procedures. The GORE EXCLUDER IBE consists of two components (Internal Iliac Component: 2 of 2). | HGB 161007 - Internal Iliac Diameter: 6.5 - 9mm HGB 161207 - Internal Iliac Diameter: 10-11mm HGB 161407 - Internal Iliac Diameter: 12 - 13.5mm |  | Group Benefit Change
MC846 | 10 - Vascular | Endurant AAA Contralateral Iliac Limb | Endurant Endoluminal Stent Graft System - Contralateral Iliac Limb | 10 - 28mm X 80 - 120mm |  | Group Benefit Change
MC848 | 10 - Vascular | Endurant AAA Iliac Extension | Endurant Endoluminal Stent Graft System - Iliac Extension | 10 - 28mm x 80mm |  | Group Benefit Change
MC994 | 10 - Vascular | Endurant II AAA Contralateral Iliac Limb | Endurant II Endoluminal Stent Graft System - Contralateral Iliac Limb | Proximal diameter: 16mm; Distal diameter: 10 to 28mm; Covered length: 82mm; 93mm; 124mm |  | Group Benefit Change
MC995 | 10 - Vascular | Endurant II AAA Iliac Extension | Endurant II AAA Iliac Extension | Proximal diameter: 10 to 28mm; Distal diameter: 10 to 28mm; Covered length: 82mm |  | Group Benefit Change
TU004 | 10 - Vascular | Anaconda Endovascular Graft System | Iliac Extension Cuff. Ultrathin woven polyester, nitinol ring stents, tantalum markers | 8 - 18mm |  | Group Benefit Change
TU005 | 10 - Vascular | Anaconda Endovascular Graft System | Iliac Leg, Ultrathin woven polyester, nitinol ring stents, tantalum markers | 8 - 23mm |  | Group Benefit Change
TU041 | 10 - Vascular | Anaconda Endovascular Graft System | Flared iliac limb, Ultrathin woven polyester, nitinol ring stents, tantalum markers | Diameter: Proximal end 10-17mm, distal end 12-23mm: Length 80-130mm |  | Group Benefit Change
WC259 | 10 - Vascular | Zenith AAA Endovascular Graft Contralateral/Ipsilateral Iliac Legs | Leg extension with Captor valve | Diameters from 8 to 24mm, lengths from 37 to 122mm |  | Group Benefit Change
WC286 | 10 - Vascular | Zenith® Spiral-Z AAA lliac Legs with Z-Trak™ Introduction System | Zenith® Spiral-Z AAA lliac Leg | Proximal Diameter - 13mm Distal Diameter - 9mm to 24 mm Working Length - 39 mm to 122 mm |  | Group Benefit Change
WC330 | 10 - Vascular | Zenith Alpha Spiral-Z Endovascular Leg | Iliac leg graft | Distal Diameters: 9-24mm. Graft lengths: 42-125mm. |  | Group Benefit Change
ZZ029 | 10 - Vascular | Endologix AFX Endovascular AAA Stent Graft System-Iliac limb extensions | Endologix AFX Endovascular AAA Stent Graft System-Iliac limb extensions | Covered diameter straight or flared or stepped (16-25 mm) x length (55-88 mm) |  | Group Benefit Change
ZZ041 | 10 - Vascular | Ovation Prime Abdominal Stent Graft System - "Iliac Extension" | Ovation Prime Abdominal Stent Graft System - "Iliac Extension" | Diameter: 10mm, 12mm, 14mm, 16mm, 18mm, 22mm Length: 45mm |  | Group Benefit Change
ZZ042 | 10 - Vascular | Ovation Prime Abdominal Stent Graft System - "Iliac Limb" | Ovation Prime Abdominal Stent Graft System - "Iliac Limb" | Diameter: 10mm, 12mm, 14mm, 16mm, 18mm, 22mm Length: 80-140mm |  | Group Benefit Change
ZZ052 | 10 - Vascular | Ovation iX Iliac Limb Stent Graft | Iliac limb endovascular stent graft | Proximal Diameter: 14mm Distal Diameter: 10-28mm Stent Graft Length: 80-160mm |  | Group Benefit Change
ZZ053 | 10 - Vascular | Ovation iX Iliac Extension | Iliac extension endovascular stent graft | Proximal Diameter: 10-28mm Distal Diameter: 10-28mm Stent Graft Length: 45mm |  | Group Benefit Change
MC203 | 10 - Vascular | Talent Occluder System | Nitinol stents attached to polyester graft sealed both ends | Standard Sizes, 8 - 24mm x 31 - 35mm |  | Group Benefit Change
WC103 | 10 - Vascular | Zenith Iliac Plug | Zenith AAA Endovascular Graft | Diameter 14, 16, 18, 20, 22, 24mm |  | Group Benefit Change
GT295 | 10 - Vascular | GORE® VIABAHN® VBX Balloon Expandable Endoprosthesis | The GORE® VIABAHN® VBX Balloon Expandable Endoprosthesis consists of a 316L surgical grade stainless steel balloon expandable stent and a fluoropolymer graft. The CBAS® Heparin Surface on the GORE® VIABAHN® VBX Balloon Expandable Endoprosthesis consists of stable, covalent, end-point attached heparin of porcine origin. The endoprosthesis is premounted on a delivery system equipped with a balloon. The delivery system has two radiopaque balloon markers embedded in the shaft (denoting the effective balloon length) to aid in the placement of the endoprosthesis. The delivery system is compatible with 0.035" (0.89 mm) guidewires. The delivery system can be used for initial stent placement and post stent dilatation. The premounted stent system is available in a variety of endoprosthesis lengths from 15 to 79 mm and in a variety of diameters from 5 to 11 mm (See Table 1). The premounted endoprosthesis system balloon catheter is also offered in two shaft lengths. This product is supplied sterile. It should not be resterilized. | 5mm-11mm diameter 79mm length |  | Group Benefit Change
GT296 | 10 - Vascular | GORE® VIABAHN® VBX Balloon Expandable Endoprosthesis | The GORE® VIABAHN® VBX Balloon Expandable Endoprosthesis consists of a 316L surgical grade stainless steel balloon expandable stent and a fluoropolymer graft. The CBAS® Heparin Surface on the GORE® VIABAHN® VBX Balloon Expandable Endoprosthesis consists of stable, covalent, end-point attached heparin of porcine origin. The endoprosthesis is premounted on a delivery system equipped with a balloon. The delivery system has two radiopaque balloon markers embedded in the shaft (denoting the effective balloon length) to aid in the placement of the endoprosthesis. The delivery system is compatible with 0.035" (0.89 mm) guidewires. The delivery system can be used for initial stent placement and post stent dilatation. The premounted stent system is available in a variety of endoprosthesis lengths from 15 to 79 mm and in a variety of diameters from 5 to 11 mm (See Table 1). The premounted endoprosthesis system balloon catheter is also offered in two shaft lengths. This product is supplied sterile. It should not be resterilized. | 5mm-11mm diameter 15mm, 19mm, 29mm, 39mm & 59mm lengths |  | Group Benefit Change
BA264 | 10 - Vascular | LifeStream Balloon Expandable Covered Stent | The LifeStream Balloon Expandable Vascular Covered Stent is comprised of an ectropolished balloon-expandable stent made from 316L stainless steel, encapsulated between two layers of ePTFE. | Implant Length: 16mm, 26mm, 37/38mm*,58mm Implant Diameter: 5mm, 6mm, 7mm, 8mm, 9mm, 10mm, 12mm * Diameters 5-8mm are offered in 37mm length, and diameters 9-12 are offered in 38mm length |  | Group Benefit Change
MQ006 | 10 - Vascular | Advant PTFE V12 Stent Graft System | Balloon Expandable PTFE Encapsulated Stainless Steel Peripheral Vascular Stent | 5mm - 12mm Diameter |  | Group Benefit Change
PY039 | 10 - Vascular | BeGraft Peripheral Stent Graft System | Balloon Expandable "One layer" Biocompatible CoCr Alloy and Micro-porous ePTFE Peripheral Vascular Stent | Diameter: 5mm to 12mm Length: 18mm to 58mm |  | Group Benefit Change
GT294 | 10 - Vascular | GORE® VIABAHN® VBX Balloon Expandable Endoprosthesis | The GORE® VIABAHN® VBX Balloon Expandable Endoprosthesis consists of a 316L surgical grade stainless steel balloon expandable stent and a fluoropolymer graft. The CBAS® Heparin Surface on the GORE® VIABAHN® VBX Balloon Expandable Endoprosthesis consists of stable, covalent, end-point attached heparin of porcine origin. The endoprosthesis is premounted on a delivery system equipped with a balloon. The delivery system has two radiopaque balloon markers embedded in the shaft (denoting the effective balloon length) to aid in the placement of the endoprosthesis. The delivery system is compatible with 0.035" (0.89 mm) guidewires. The delivery system can be used for initial stent placement and post stent dilatation. The premounted stent system is available in a variety of endoprosthesis lengths from 15 to 79 mm and in a variety of diameters from 5 to 11 mm (See Table 1). The premounted endoprosthesis system balloon catheter is also offered in two shaft lengths. This product is supplied sterile. It should not be resterilized. | 8mm expanding to 16mm 29mm, 39mm, 59mm, 79mm lengths |  | Group Benefit Change
MQ035 | 10 - Vascular | Advanta V12 Stent Graft System | Balloon Expandable PTFE Encapsulated Stainless Steel Vascular Stent | Large Diameter 12 -16mm. 80 and 120cm catheter lengths |  | Group Benefit Change
PY045 | 10 - Vascular | BeGraft Aortic Stent Graft System | Aortic Stent Graft System | Expanded Diameter: 12mm to 30mm Stent Length: 19mm to 59mm Catheter Length: 75cm and 120cm |  | Group Benefit Change
GT225 | 10 - Vascular | GORE® VIABAHN® Endoprosthesis with Propaten Bioactive Surface | GORE® VIABAHN® Endoprosthesis with Propaten Bioactive Surface is a flexible, self expanding endoluminal device consisting of an ePTFE lining with external nitinol support | 5mmx2.5cm 120cm 5mmx5cm 120cm 6mmx2.5cm 120cm 6mmx5cm 75cm 6mmx5cm 120cm 7mmx2.5cm 120cm 7mmx5cm 75cm 7mmx5cm 120cm 8mmx2.5cm 120cm 8mmx5cm 75cm 8mmx5cm 120cm 9mmx 5cm 75cm 9mmx 5cm 120cm 10mmx 5cm 75cm 10mmx 5cm 120cm 11mmx 5cm 75cm 11mmx 5cm 120cm 13mmx 5cm 75cm 13mmx 5cm 120cm |  | Group Benefit Change
GT227 | 10 - Vascular | GORE® VIABAHN® Endoprosthesis with Propaten Bioactive Surface | GORE® VIABAHN® Endoprosthesis with Propaten Bioactive Surfaceis a flexible, self expandinbg endoluminal device consisting of an ePTFE lining with external nitinol support | 5mmx 10cm 120cm 6mmx 10cm 75cm 6mmx 10cm 120cm 7mmx 10cm 75cm 7mmx 10cm 120cm 8mmx 10cm 75cm 8mmx 10cm 120cm 9mmx 10cm 75cm 9mmx 10cm 120cm 10mmx 10cm 75cm 10mmx 10cm 120cm 11mmx 10cm 75cm 11mmx 10cm 120cm 13mmx 10cm 75cm 13mmx 10cm 120cm |  | Group Benefit Change
BA219 | 10 - Vascular | Encapsulated Carbon Lined Stent Graft | PTFE covered nitinol self-expanding stent | 4mm - 13.5mm diameter, 2cm - 12cm length |  | Group Benefit Change
GT029 | 10 - Vascular | Gore Tips Endoprosthesis | ePTFE | 8-12mm Diameter 4-8cm Graft-Lined Length 2cm Unlined Length |  | Group Benefit Change
GT226 | 10 - Vascular | GORE® VIABAHN® Endoprosthesis with Propaten Bioactive Surface | GORE® VIABAHN® Endoprosthesis with Propaten Bioactive Surface is a flexible, self expanding endoluminal device consisting of an ePTFE lining with external nitinol support | 5mmx 15cm 120cm, 6mmx 15cm 75cm 6mmx 15cm 120cm 7mmx 15cm 75cm 7mmx 15cm 120cm 8mmx 15cm 75cm 8mmx 15cm 120cm 9mmx 15cm 75cm 9mmx 15cm 120cm 10mmx 15cm 75cm, 10mmx 15cm 120cm 11mmx 15cm 75cm 11mmx 15cm 120cm 13mmx 15cm 75cm 13mmx 15cm 120cm |  | Group Benefit Change
GT262 | 10 - Vascular | GORE® VIABAHN® Endoprosthesis with Propaten Bioactive Surface | GORE® VIABAHN® Endoprosthesis with Propaten Bioactive Surface is a flexible, self expanding endoluminal device consisting of an ePTFE lining with external nitinol support | 5mm x 25cm x 120CATH 6mm x 25cm x 120CATH 7mm x 25cm x 120CATH 8mm x 25cm x 120CATH |  | Group Benefit Change
TU029 | 10 - Vascular | SEALPTFE Graft | Standard Wall, Straight, Sealed, Externally Reinforcement, PTFE | 5 to 10mm x 10 to 40cm |  | Group Benefit Change
BB025 | 10 - Vascular | Vascular Uni - Graft | Vascular graft | 10cm |  | Group Benefit Change
ER168 | 10 - Vascular | LifeSpan ePTFE vascular grafts-straight, regular or thin wall-10cm | LifeSpan ePTFE vascular grafts-straight, regular or thin wall-5-8 mm dia x length 10cm | 5-8 mm dia x 10 cm long |  | Group Benefit Change
GT287 | 10 - Vascular | GORE-TEX® Vascular Grafts | Vascular Grafts - Aorto - Pulmonary & Systemic Pulmonary Shunts (ePTFE) Stretch & Non Stretch Standard Wall & Thin Wall | Diameter 3 - 12mm, Length 5-10cm |  | Group Benefit Change
BN004 | 10 - Vascular | Omniflow II Vascular Prosthesis | Bioengineered Vascular Prosthesis | 3-8 mm x 20 cm |  | Group Benefit Change
BA019 | 10 - Vascular | Impra PTFE Vascular Grafts | ePTFE graft - radially supported, thin wall, 10 - 50cm long | 4mm - 8mm diameter |  | Group Benefit Change
BA022 | 10 - Vascular | Impra PTFE Vascular Grafts | ePTFE graft - radially supported, regular wall, 10-50cm long | 4 - 19mm diameter |  | Group Benefit Change
BB120 | 10 - Vascular | Vascugraft | Straight Standard Wall with Helix Support | Dia 6 - 10mm, length 10 - 50cm |  | Group Benefit Change
MQ020 | 10 - Vascular | Advanta PTFE Vascular Graft | Trilaminate PTFE Graft with Graft Deployment System | 4mm - 8mm 11cm - 20cm length |  | Group Benefit Change
MQ018 | 10 - Vascular | Advanta PTFE Vascular Graft with Graft Deployment System | Trilaminate PTFE. Vascular Access PTFE | 4mm - 8mm diameter 11cm - 20cm length |  | Group Benefit Change
BA020 | 10 - Vascular | Impra PTFE Vascular Grafts | ePTFE graft - thin wall, 10 - 50cm long | 3mm - 10mm diameter |  | Group Benefit Change
BA025 | 10 - Vascular | Impra PTFE Vascular Grafts | ePTFE graft - regular wall, 10-50cm long | 3 - 19mm diameter |  | Group Benefit Change
BB023 | 10 - Vascular | Vascular Uni - Graft | Vascular graft | 20cm |  | Group Benefit Change
BB024 | 10 - Vascular | Vascular Uni - Graft | Vascular graft | 15cm |  | Group Benefit Change
BB126 | 10 - Vascular | Vascugraft | Thin Wall Straight | Dia 3 - 8mm, length10 - 40cm |  | Group Benefit Change
BB127 | 10 - Vascular | Vascugraft | Thin Wall Straight | Dia 3 - 8mm, length 10 - 40cm |  | Group Benefit Change
ER169 | 10 - Vascular | LifeSpan ePTFE vascular grafts-straight-regular or thin wall-20cm | LifeSpan ePTFE vascular grafts-straight-regular or thin wall; 5-8mm dia x 20 cm long | 5-8 mm dia x 20 cm long |  | Group Benefit Change
GT290 | 10 - Vascular | GORE-TEX ® Stretch Vascular Graft | E-PTFE Vascular Graft | Diameters: 3 to 24mm Lengths: 11-20cm |  | Group Benefit Change
MQ029 | 10 - Vascular | Intergard W - Woven Straight | Woven Straight | 15cm |  | Group Benefit Change
TU048 | 10 - Vascular | Gelweave Graft | Straight Polyester Woven | 6-38mm x 15-20cm |  | Group Benefit Change
TU049 | 10 - Vascular | SEALPTFE Graft | Standard Wall, Straight, Sealed, PTFE | 5 to 10mm x 10 to 20cm |  | Group Benefit Change
BN029 | 10 - Vascular | Omniflow II Vascular Prosthesis | Bioengineered Vascular Prosthesis | 5-8 mm x 30-45 cm |  | Group Benefit Change
GT221 | 10 - Vascular | Gore ® Propaten ® Vascular Graft | Stretch and Non Stretch ePTFE Graft Standard Wall and Thin Wall Stretch Heparin Bonded | 4 to 8 mm diameters 21 to 49cm lengths |  | Group Benefit Change
BB132 | 10 - Vascular | Vascugraft | Thin Wall Centre Helix | Dia 6mm, length 45cm |  | Group Benefit Change
BB133 | 10 - Vascular | Vascugraft | Thin Wall Centre Helix | Dia 5 - 6mm, length 45 - 50cm |  | Group Benefit Change
BB146 | 10 - Vascular | Vascugraft | Easy Glide - Thin Wall Straight with Helix Support | Dia 6 - 8mm, length 40 - 80cm |  | Group Benefit Change
GT211 | 10 - Vascular | Gore-Tex Intering Vascular Graft | Internally radially supported vascular graft (ePTFE) | Diameter 6-8mm, 40cm radial supported length x 40cm length |  | Group Benefit Change
GT252 | 10 - Vascular | GORE-TEX ® Stretch Vascular Graft | Standard Wall and Thin Wall ePTFE Vascular Grafts Removable Rings | 4 to 10 mm diameter 21 to 49cm lengths various removable ring sections |  | Group Benefit Change
MQ009 | 10 - Vascular | Advantra PTFE Vascular Graft | Trilaminate PTFE Aortic Graft with hydrostatic membrane | 12mm - 24mm diameter 30cm length |  | Group Benefit Change
MQ021 | 10 - Vascular | Advanta PTFE Vascular Graft | Trilaminate PTFE Graft with Graft Deployment System | 4mm - 8mm diameter 21cm - 49cm length |  | Group Benefit Change
TU019 | 10 - Vascular | Gelsoft Plus Graft | Femoro-femoral, Polyester, Knitted, Externally reinforced | 6mmx30cm to 8mmx40cm |  | Group Benefit Change
GT264 | 10 - Vascular | Gore ® PROPATEN ® Vascular Graft | Standard Wall and Thin Wall ePTFE Vascular Graft Removable Rings Heparin Bonded | 4 to 8mm diameter 21 to 49cm length 30cm ringed length |  | Group Benefit Change
MQ019 | 10 - Vascular | Advanta PTFE Vascular Graft with Graft Deployment System | Trilaminate PTFE. Vascular Access PTFE | 4mm - 8mm diameter 21cm - 49cm length |  | Group Benefit Change
BB021 | 10 - Vascular | Vascular Uni - Graft | Vascular graft | 40cm |  | Group Benefit Change
BB022 | 10 - Vascular | Vascular Uni - Graft | Vascular graft | 30cm |  | Group Benefit Change
BB119 | 10 - Vascular | Vascugraft | PTFE, Straight Standard Wall | Dia 4 - 10mm, length 40 - 50cm |  | Group Benefit Change
BB142 | 10 - Vascular | Vascugraft | Easy Glide - Standard Wall Straight | Dia 6mm, length 40 - 60cm |  | Group Benefit Change
BB144 | 10 - Vascular | Vascugraft | Easy Glide - Thin Wall Straight | Dia 6 - 8mm, length 40 - 70cm |  | Group Benefit Change
BN026 | 10 - Vascular | Omniflow II Vascular Prosthesis | Biosynthetic vascular prosthesis for peripheral revascularisation and vascular access | 9 and 10mm internal diameter, 20 to 40cm length |  | Group Benefit Change
BN028 | 10 - Vascular | Omniflow II Vascular Prosthesis | Biosynthetic vascular prosthesis for peripheral revascularisation and vascular access | 9 and 10mm internal diameter; 45 to 85cm length |  | Group Benefit Change
GT291 | 10 - Vascular | GORE-TEX ® Stretch Vascular Graft | E-PTFE Vascular Graft | Diameters: 3 to 24mm Lengths: 21-49cm |  | Group Benefit Change
LH004 | 10 - Vascular | Thoratec, Vectra Vascular Graft - Synthetic | Vectra, Biocompatible Polyurethane Vascular Access Graft | Length 40cm |  | Group Benefit Change
MQ030 | 10 - Vascular | Maquet InterVascular Straight vascular Grafts | Straight Vascular Grafts | 5mm - 24mm diameter, 21 -49mm length |  | Group Benefit Change
TU020 | 10 - Vascular | Gelsoft Plus Graft | Straight, Polyester, Knitted | 6 - 24mm x 12.5 - 30cm |  | Group Benefit Change
TU025 | 10 - Vascular | SEALPTFE Graft | Thin Wall, Straight, Sealed, PTFE | 5 to 10mm x 30 to 40cm |  | Group Benefit Change
TU047 | 10 - Vascular | Gelweave Graft | Straight Polyester Woven | 6-38mm x 25-40cm |  | Group Benefit Change
TU050 | 10 - Vascular | SEALPTFE Graft | Standard Wall, Straight, Sealed, PTFE | 5 to 10cm x 20 to 40cm |  | Group Benefit Change
BN027 | 10 - Vascular | Omniflow II Vascular Prosthesis | Bioengineered Vascular Prosthesis | 5-8 mm x 50-65 cm |  | Group Benefit Change
GT222 | 10 - Vascular | Gore ® Propaten ® Vascular Graft | Standard Wall and Thin Wall ePTFE Graft Stretch and Non Stretch Heparin Bonded | 4 to 8mm diameter ≥ 50cm length |  | Group Benefit Change
BA255 | 10 - Vascular | Bard Vascular Grafts | PFTE Graft - radial support | 50cm or > 50cm |  | Group Benefit Change
BB121 | 10 - Vascular | Vascugraft | Straight Standard Wall with Helix Support | Dia 6 - 10mm, length 60 - 80cm |  | Group Benefit Change
BB122 | 10 - Vascular | Vascugraft | Straight Standard Wall with Helix Support | Dia 5 - 8mm, length 90cm |  | Group Benefit Change
BB128 | 10 - Vascular | Vascugraft | Straight Standard Wall with Helix Support | Dia 6mm x length 100cm |  | Group Benefit Change
BB129 | 10 - Vascular | Vascugraft | Straight Standard Wall with Helix Support | Dia 5 - 8mm, length 80 - 90cm |  | Group Benefit Change
BB130 | 10 - Vascular | Vascugraft | Straight Standard Wall with Helix Support | Dia 4 - 6mm, length 50 - 70cm |  | Group Benefit Change
BB134 | 10 - Vascular | Vascugraft | Thin Wall Centre Helix | Dia 4 - 8mm, length 70 - 80cm |  | Group Benefit Change
BB137 | 10 - Vascular | Vascugraft | Standard with Centred Helix | Dia 4 - 8mm, length 70 - 90cm |  | Group Benefit Change
ER171 | 10 - Vascular | LifeSpan ePTFE vascular grafts-straight-supported-regular or thin wall, 50-80 cm | LifeSpan ePTFE vascular grafts-straight-supported; regular and thin wall; 6-10 mm dia x 50-80 cm length; 10-80 cm external spiral support length | 6-10 mm dia x 50-80 cm length; 10-80 cm external spiral support length |  | Group Benefit Change
GT278 | 10 - Vascular | GORE-TEX ® Stretch Vascular Graft | Standard Wall and Thin Wall Removable Rings ePTFE Vascular Graft | 4 to 10 mm diameters ≥ 50cm lengths |  | Group Benefit Change
GT286 | 10 - Vascular | GORE® INTERING® Vascular Graft | Stretch Thin Walled ePTFE graft with Integrated Rings | 6-8mm diameter, 60-80 cm integrated ringed section, ≥50cm length |  | Group Benefit Change
MQ010 | 10 - Vascular | Advantra PTFE Vascular Graft | Trilaminate PTFE Graft with Graft Deployment System | 4 - 8mm diameter 50cm - 100cm lengths |  | Group Benefit Change
MQ017 | 10 - Vascular | Atrium PTFE Vascular Graft | Ringed PTFE | 4mm - 10mm; 50cm - 100cm |  | Group Benefit Change
MQ032 | 10 - Vascular | Maquet InterVascular redially Supported Vascular Grafts | Radially Supported Vascular Grafts | 5mm - 24mm diameter, 50 -100m length |  | Group Benefit Change
TU030 | 10 - Vascular | SEALPTFE Graft | Standard Wall, Straight, Sealed, Externally Reinforcement, PTFE | 5 to 10mm x 50 to 80cm |  | Group Benefit Change
TU045 | 10 - Vascular | Gelsoft Plus Graft | Polyester, Externally Reinforced, Knitted | 6 to 10cm x 75 to 100cm |  | Group Benefit Change
TU046 | 10 - Vascular | SEALPTFE Graft | Thin Wall, Straight, Sealed, Externally Reinforced, PTFE | 5 to 10mm x 50 to 80cm |  | Group Benefit Change
GT285 | 10 - Vascular | GORE® PROPATEN® Vascular Graft | Standard Wall and Thin Wall ePTFE Vascular Graft Removable Rings Heparin Bonded | 6-8mm diameter 30-70cm ringed section, ≥ 50cm length |  | Group Benefit Change
BA254 | 10 - Vascular | Bard Vascular Graft | PTFE graft | 50 cm or > 50cm |  | Group Benefit Change
BB018 | 10 - Vascular | Vascular Uni - Graft | Vascular graft | 100cm |  | Group Benefit Change
BB019 | 10 - Vascular | Vascular Uni - Graft | Vascular graft | 60cm |  | Group Benefit Change
BB020 | 10 - Vascular | Vascular Uni - Graft | Vascular graft | 50cm |  | Group Benefit Change
BB123 | 10 - Vascular | Vascugraft | PTFE - Straight Standard Wall | Dia 5 - 10mm, length 80cm |  | Group Benefit Change
BB124 | 10 - Vascular | Vascugraft | PTFE - Straight Standard Wall | Dia 5 - 8mm, length 90 - 100cm |  | Group Benefit Change
BB125 | 10 - Vascular | Vascugraft | Thin Wall Straight | Dia 3 - 8mm, length 70 - 100cm |  | Group Benefit Change
BB141 | 10 - Vascular | Vascugraft | Easy Glide - Standard Wall Straight | Dia 6mm, length 70 - 80cm |  | Group Benefit Change
ER170 | 10 - Vascular | LifeSpan ePTFE vascular grafts-straight-regular or thin wall, 50-100 cm | LifeSpan ePTFE vascular grafts-straight-regular or thin wall, 5-10 mm dia x length 50-100 cm | 5-10 mm dia x length 50-100 cm |  | Group Benefit Change
GT288 | 10 - Vascular | GORE-TEX® Vascular Grafts | Standard Wall, Thin Wall and Stretch Technology (eptfe) | Diameters: 3-12mm Lengths: ≥ 50 cm |  | Group Benefit Change
LH005 | 10 - Vascular | Thoratec, Vectra Vascular Graft - Synthetic | Vectra, Biocompatible Polyurethane Vascular Access graft | Length 50cm |  | Group Benefit Change
MQ016 | 10 - Vascular | Advanta PTFE Vascular Graft | Straight PTFE Vascular Graft | 6mm - 10mm; 50cm - 90cm |  | Group Benefit Change
MQ031 | 10 - Vascular | Maquet InterVascular Straight Vascular Grafts | Straight Vascular Grafts | 6mm - 24mm Diameter, 50-100cm length |  | Group Benefit Change
TU021 | 10 - Vascular | Gelsoft Plus Graft | Straight, Polyester, Knitted | 6-24mm x 50-60cm |  | Group Benefit Change
TU023 | 10 - Vascular | Gelweave Graft | Straight, Polyester, Woven | 6-38mm x 50-60cm |  | Group Benefit Change
TU026 | 10 - Vascular | SEALPTFE Graft | Thin Wall, Straight, Sealed, PTFE | 5 to 10mm x 50 to 80cm |  | Group Benefit Change
TU028 | 10 - Vascular | SEALPTFE Graft | Standard Wall, Straight, Sealed, PTFE | 5 to 10mm x 50 to 80cm |  | Group Benefit Change
BB027 | 10 - Vascular | Vascular Uni - Graft - Bifurcated | Vascular graft | 12x7 to 12x12 |  | Group Benefit Change
GT006 | 10 - Vascular | Gore-Tex Stretch Bifurcated Graft | Stretch Bifurcated Graft with Thin Walled Limbs (ePTFE) | 12x6mm to 24x12mm 40-50cm long |  | Group Benefit Change
MQ033 | 10 - Vascular | Maquet InterVascular Bifurcated Vascular Grafts | Bifurcated Vascular Grafts | 6mm - 24mm diameter, 50cm length |  | Group Benefit Change
TU013 | 10 - Vascular | Gelweave Graft | Bifurcated, Polyester, Woven | 12mmx 6mmx 45 cm to 24mmx12mm x 45cm |  | Group Benefit Change
TU014 | 10 - Vascular | Gelsoft Plus Graft | Bifurcated, Polyester, Knitted | 12mmx6mmx45cm to 24mmx12mmx45cm |  | Group Benefit Change
GT216 | 10 - Vascular | Gore-Tex Axillobifemoral Vascular Graft | Stretch vascular graft with removable rings (ePTFE) | Diameter 8mm x 90cm 40cm |  | Group Benefit Change
MQ027 | 10 - Vascular | Intergard W | Woven Aortic Arch | Body Diameter 20mm - 36mm Limbs Diameter 8 - 10mm |  | Group Benefit Change
MQ028 | 10 - Vascular | Intergard K | Knitted Axillobifemoral | Diameter (mm) Length (cm) 8 x 8 100/60; 10 x 10 100/60; 8 x 6 x 6 85/55; 8 x 8 85/55; 8 x 8 100/55 |  | Group Benefit Change
TU018 | 10 - Vascular | Gelsoft Plus Graft | Axillo-bifemoral, Polyester, Knitted, Externally reinforced | 8x8mm/100x60cm; 8x7mm/90x40cm; 10x8mm/90x40cm |  | Group Benefit Change
MQ013 | 10 - Vascular | Advantra PTFE Vascular Graft with Graft Deployment System | Trilaminate PTFE. Vascular Access Graft | 4mm - 8mm diameter. 50 - 80cm length |  | Group Benefit Change
ER173 | 10 - Vascular | LifeSpan ePTFE vascular grafts-supported, tapered or end modified 50-80 cm | LifeSpan ePTFE vascular grafts-supported, end modified or tapered, regular or thin wall, 4-7 mm dia x 50-80 cm length; spiral length 5-70 cm | 4-7 mm dia x 50-80 cm length; spiral length 5-70 cm |  | Group Benefit Change
GT214 | 10 - Vascular | Gore-Tex Intering Vascular Graft | Internally radially supported vascular graft (ePTFE) | 4-6 tapered diameter 38cm radial support length 45cm length; 4-7 tapered diameter 38cm radial support length 45cm length; 6mm diameter 40cm radial support length 40cm length |  | Group Benefit Change
BA256 | 10 - Vascular | Bard Vascular Graft | PTFE graft | 6-10mm diameter, 40 - 80cm length 4mm - 8mm diameter, 10cm - 50cm length 7 & 8mm diameter. 50, 60, 70, 80cm lengths |  | Group Benefit Change
BB026 | 10 - Vascular | Vascular Uni - Graft - Tapered | Vascular graft | 12x6 to 24x12 |  | Group Benefit Change
BB131 | 10 - Vascular | Vascugraft | Thin Wall Tapered | Dia 4 - 8mm, length 40 - 90cm |  | Group Benefit Change
BB136 | 10 - Vascular | Vascugraft | Standard Tapered | Dia 4 - 8mm, length 70 - 90cm |  | Group Benefit Change
BB138 | 10 - Vascular | Vascugraft | Standard with Short Taper | Dia 4 - 8mm, length 30 - 70cm |  | Group Benefit Change
BB139 | 10 - Vascular | Vascugraft | Standard with Short Taper | Dia 4 - 8mm, length 80cm |  | Group Benefit Change
BB143 | 10 - Vascular | Vascugraft | Easy Glide - Standard Wall with Helix Short Taper | Dia 6 - 8mm, length 40 - 70cm |  | Group Benefit Change
BB145 | 10 - Vascular | Vascugraft | Thin Wall Centred Helix Tapered | Dia 4 - 7mm, length 70cm |  | Group Benefit Change
BB155 | 10 - Vascular | Vascugraft | Standard Tapered | Dia 4 - 7mm, length 30 - 70cm |  | Group Benefit Change
BB156 | 10 - Vascular | Vascugraft | Standard Wall with Tapered Centre Helix | Dia 4 - 8mm, length 40 - 45cm |  | Group Benefit Change
BB157 | 10 - Vascular | Vascugraft | Standard Wall Stepped Taper | Dia 4 - 8mm, length 40 - 45cm |  | Group Benefit Change
ER172 | 10 - Vascular | LifeSpan ePTFE vascular grafts-tapered or end modified-regular or thin wall, 40-70 cm | LifeSpan ePTFE vascular grafts-unsupported, tapered or end modified, 4-7 mm dia x 40-70 cm long | 4-7 mm dia x 40-70 cm long; |  | Group Benefit Change
GT273 | 10 - Vascular | Standard Wall Grafts | Standard Wall Grafts Stretch Tapered (ePTFE) | Diameter 4-6mm & 4-7mm, Length 45 48cm |  | Group Benefit Change
MQ011 | 10 - Vascular | Advantra PTFE Vascular Graft | Tapered Trilaminate PTFE Graft with Graft Deployment System | 4mm - 8mm diameter 50cm - 80cm lengths |  | Group Benefit Change
MQ012 | 10 - Vascular | Advantra PTFE Vascular Graft | Tapered Trilaminate PTFE Graft with Graft Deployment System | 4mm - 8mm diameter, 10 - 40cm lengths |  | Group Benefit Change
TU033 | 10 - Vascular | SEALPTFE Graft | Standard Wall, Tapered, Sealed, PTFE | 4 to 7mm Taper x 45 to 50cm |  | Group Benefit Change
BA257 | 10 - Vascular | Bard Vascular Graft | Vascular Graft Patch | 3x6cm, 2.5x15cm, 2x9cm, 5x7.5cm, 2.5x2.5cm, 10x10cm, 5.1x10.2cm, 6x5.1cm, 1.2x10cm, 5x5cm |  | Group Benefit Change
BB017 | 10 - Vascular | Vascular Patch | Vascular patch | 12x9 to 3x4 |  | Group Benefit Change
BN020 | 10 - Vascular | Omniflow II Vascular Prostheses - Straight | Vascular Patch | 1.5cm x 5cm (less than 8 sq. Cm) |  | Group Benefit Change
BN021 | 10 - Vascular | Omniflow II Vascular Prostheses - Straight | Vascular Patch | 2.5cm x 10cm (more than 8 sq. cm |  | Group Benefit Change
TU042 | 10 - Vascular | Fluoropassiv Patch | Thin wall, Fluoropolymer/polyester, Koper Knitted | 6-15mm x 5-7.5cm |  | Group Benefit Change
BA258 | 10 - Vascular | Bard Vascular Graft | Vascular Graft Patch | 101 - 150sq cm |  | Group Benefit Change
TU043 | 10 - Vascular | Fluoropassiv Patch | Thin wall, Fluoropolymer/polyester, Koper Knitted | 10-15mm x 7.5-10cm |  | Group Benefit Change
BA259 | 10 - Vascular | Bard Vascular Graft | Vascular Graft Patch | 15 x 15cm |  | Group Benefit Change
BA039 | 10 - Vascular | Grafts Vascular | Polyester pledgets | Rectangle, Oval, Circle, Square 2.9mm-8mm x 6mm - 9.5mm |  | Group Benefit Change
VA001 | 10 - Vascular | Venous Valve Ring | Dacron/silicone variable diameter ring | 52mmx15mmx0.09 mm |  | Group Benefit Change
BA010 | 10 - Vascular | Bard Inferior Vena Cava Filter | Nitinol self expanding vena cava filter | For IVC with a diameter less than or equal to 28mm diameter |  | Group Benefit Change
BB106 | 10 - Vascular | Temporary Vena Cava System | Phynox/ combination of various metals inc. Nickel,Copper, Molubden,Steel | One size, expands to Max length 38mm/Max diameter 30mm |  | Group Benefit Change
BB169 | 10 - Vascular | Vena Cava Filter System | PHYNOX Introducer system, 'J' Guidewire, Seldinger needle, disposable scalpel | Diameter 28 mm |  | Group Benefit Change
CB019 | 10 - Vascular | Option ELITE Vena Cava Filter | The Option ELITE Vena Cava Filter is designed for the prevention of recurrent pulmonary embolism via percutaneous delivery in the inferior vena cava. | Suitable for vessels up to 32mm |  | Group Benefit Change
DO017 | 10 - Vascular | OPTEASE retrievable vena cava filter | OPTEASE is a laser cut nitinol vena cava filter, used to treat patients at high risk of pulmonary embolisation | Suitable for vessels up to 30mm |  | Group Benefit Change
IZ001 | 10 - Vascular | ALN Vena Cava Filter | The ALN Vena Cava Filter is implanted into the SVC via the femoral, brachial and jugular vein to prevent pulmonary emboli (PEs). | One size, diameter up to 32mm |  | Group Benefit Change
WC283 | 10 - Vascular | Vena Cava Filter with NavAlign Delivery System | The filter consists of a non-magnetic filter (30mm diameter, 48mm long) preloaded on a femoral filter introducer and/or a jugular filter introducer, an 8.5 French coaxial introducer system (compatible with a .035 inch wire guide) for introduction and a hydrophilic coated dilator. | Filter measures 30mm in diameter and 48mm long |  | Group Benefit Change
WC329 | 10 - Vascular | Cook Celect Platinum Vena Cava Filter | The Cook Celect Platinum Vena Cava Filter is made of a biocompatible cobalt chromium alloy. Platinum markers are located on the end of the primary legs for increased radiopacity. | Length: 49mm Diameter: 30mm |  | Group Benefit Change
AS192 | 10 - Vascular | Spider FX Embolic Protection Device | The Spider FX is a rapid exchange device percutaneously delivered distal embolic protection device with components designed to capture and remove debris from vessels during interventional procedures in the vasculature. | Filter: 3.0 - 7.0mm; Capture Wire: 190 and 320cm |  | Group Benefit Change
AY018 | 10 - Vascular | Emboshield | Embolic Protection Device, including delivery system, device specific procedural wire, filter for capturing embolic matter and retrieval system | Large and small. Two wire lengths: 190cm for Monorail system and 315cm for Over the wire |  | Group Benefit Change
AY030 | 10 - Vascular | Accunet | Embolic Protection Device, including delivery system, device specific procedural wire, filter for capturing embolic matter and retrieval system. | 4.5 - 7.5; 190cm, 300cm length catheter |  | Group Benefit Change
BS085 | 10 - Vascular | Filterwire EZ | Embolic Protection Device | Vessel compatibility 3.5mm - 5.5mm and delivery system lengths up to 300cm. |  | Group Benefit Change
BS364 | 10 - Vascular | Sentinel Cerebral Protection System | The Sentinel System utilizes an embolic filter delivered to the brachiocephalic artery (Proximal Filter), and a second embolic filter delivered to the left common carotid artery (Distal Filter) | Proximal filter 15mm, Distal filter 7-10mm |  | Group Benefit Change
DL003 | 10 - Vascular | WIRION Embolic Protection System | Temporary arterial embolic protection system | Blood vessel diameter: 3.5 - 6.0mm Filter unit length: 22.5mm Pore size: 120μ Crossing profile: 3.2F Guide catheter/Sheath: 6F Delivery catheter length: 145cm Retrieval catheter length: 146cm |  | Group Benefit Change
DO008 | 10 - Vascular | Angioguard RX Emboli Capture Guidewire System | Distal protection device and delivery system | Length 180cm, Diameter 0.014"; basket sizes 4mm, 5mm, 6mm, 7mm and 8mm |  | Group Benefit Change
MC954 | 10 - Vascular | Mo.Ma Proximal Cerebral Protection Device | Mo.Ma Proximal Cerebral Protection Device. Protects the brain from embolisation, blocking antigrade blood flow from the common Carotid Artery and retrograde blood flow from the External Carotid Artery. | Minimum sheath size = 8F or 9F, Minimum diameter of inner working channel = 0.069"/1.76mm (8F sheath) or 0.083"/2.12mm (9F sheath); 0.035" guide wire compatible |  | Group Benefit Change
MI035 | 10 - Vascular | Mo.Ma Ultra Proximal Cerebral Protection Device | Cerebral embolic protection device: blocks antegrade blood flow from the common carotid artery and retrograde blood flow from the external carotid artery. Embolic protection is established before the lesion is crossed. | Minimum sheath size = 8F (5F inner working channel) or 9F (6F inner working channel) |  | Group Benefit Change
VD006 | 10 - Vascular | ROBIN Neuroprotection System | The ROBIN Neuroprotection System is an emboli capture guidewire intended to collect embolic material during carotid artery angioplasty procedures including stent placement. The device consists of a nitinol "filtering basket" structure, attached to a guidewire. | Filtering Basket Diameter: 4-8mm Guidewire Length: 170cm, 300cm |  | Group Benefit Change
AY034 | 10 - Vascular | Prostar | Suture Mediated Closure Device - Closure of Large holes | Up to 24 French |  | Group Benefit Change
AY017 | 10 - Vascular | Starclose | 6 Fr Exchange Sheath, Dilator, Guidewire, implantable nitinol clip pre-mounted on a Clip Applier | 6 Fr |  | Group Benefit Change
AY033 | 10 - Vascular | Proglide | Suture Mediated Closure Device | 5 - 8 French |  | Group Benefit Change
DO009 | 10 - Vascular | Mynx Vascular Closure Device | Water-soluble synthetic sealant made of a polyethylene glycol (PEG) The sealant is resorbed by the body within 30 days | 5F, 6/7F |  | Group Benefit Change
DO012 | 10 - Vascular | EXOSEAL (TM) Vascular Closure Device | Vascular Closure Device | 5 - 7F |  | Group Benefit Change
TU061 | 10 - Vascular | FemoSeal Vascular Closure System | Haemostatic Puncture Closure Device | One Size |  | Group Benefit Change
TU063 | 10 - Vascular | Angio-Seal Evolution | Haemostatic Puncture Closure Device 6F-8F | 6F and 8F |  | Group Benefit Change
TU066 | 10 - Vascular | Angio-Seal Vascular Closure Device - STS Plus | Angio-Seal Haemostatic Puncture Closure Device, Model STS Plus Platform | 6F and 8F |  | Group Benefit Change
TU067 | 10 - Vascular | Angio-Seal VAscular Closure Device - VIP | Angio-Seal Haemostatic Puncture Closure Device, Model VIP Platform | 6F and 8F |  | Group Benefit Change
BS034 | 10 - Vascular | Contour PVA | Polyvinyl Alcohol (PVA) embolization particles spherical-shaped PVA | Up to 1200 micron, volume up to 2ml. |  | Group Benefit Change
DE294 | 10 - Vascular | Bead Block | Polyvinyl Alcohol hydrogel microspheres in pre-loaded syringe | 2ml- (100 - 300, 300 - 500, 500 - 700, 700 - 900, 900 - 1200 microns |  | Group Benefit Change
OW012 | 10 - Vascular | Bearing nsPVA | Bearing nsPVA are non-bioabsorbable embolization particles used for the embolization of peripheral hypervascularized tumors, including leiomyoma and peripheral arteriovenous malformations (AVMs). | 45-150 microns 150-250 microns 250-355 microns 355-500 microns 500-710 microns 710-1000 microns 1000-1180 microns |  | Group Benefit Change
WC044 | 10 - Vascular | PVA Embolisation particles | Embolisation & Occlusion | Particle Size Ranges (microns) 50-100, 100-200, 200-300,300-500, 500-700, 700-1000, 1000-1500, 1500-2000, 2000-2800 |  | Group Benefit Change
BS026 | 10 - Vascular | VortX and Pushable Coils | Pushable coils | Diameters up to 30mm and lengths up to 60mm |  | Group Benefit Change
JJ224 | 10 - Vascular | TruFill Pushable coil | Platinum pushable coil of 1. Straight, 2. C, 3. Flat spiral and 4. Complex shapes. Embolic coil and delivery tube. | Size .014" outer diameter. Size 2 - 10mm and length 2 - 100mm |  | Group Benefit Change
PY008 | 10 - Vascular | Platinum Spirale and Cirrus embolisation coils <100mm | Embolisation coils with or without fibers | Spiral diameter 2mm to 16mm Length: 25mm to 80mm Coil diameter: 0.27mm to 0.82mm |  | Group Benefit Change
PY009 | 10 - Vascular | Platinum Spirale and Cirrus embolisation coils 100-150mm | Embolisation coils with or without fibers | Spiral diameter: 4mm to 11mm Length: 100mm to 150mm Coil diameter: 0.27mm to 0.82mm |  | Group Benefit Change
WC038 | 10 - Vascular | Coil - Embolisation Coils MWCE-TORNADO | Tornado Platinum | Diameters: .018, .035 and .038, Coil Taper Diameters: 2mm to 10mm |  | Group Benefit Change
WC039 | 10 - Vascular | Cook Embolization Coil | Hilal Platinum | Diameters: .018, Extended Lengths: .5cm to 6cm, Coil Diameters: Straight to 10mm |  | Group Benefit Change
WC173 | 10 - Vascular | Cook Embolisation Coils | Nester Platinum | Recommended catheter ID and end hole diameter inch: .018 and .035inch. Coiled embolus diameters: 2mm to 20mm. Extended embolus lengths: 30 to 200mm. |  | Group Benefit Change
TU053 | 10 - Vascular | AZUR Peripheral HydroCoil | AZUR Peripheral Coil, detachable | 3-20mm diameter, length 3-50cm |  | Group Benefit Change
BS021 | 10 - Vascular | Interlock Detachable Coils | Platinum-tungsten, Fibered Occlusion System | Coil diameters up to 30mm and lengths up to 100cm. Delivery system lengths up 200cm |  | Group Benefit Change
PN012 | 10 - Vascular | Penumbra Ruby Coil System | The Ruby Coil System is comprised of a platinum embolisation coil attached to a composite pusher with a radiopaque positioning marker. The coil is transferred onto the microcatheter and the coil should be advanced under fluoroscopic guidance. The detachment handle is attached and advanced over the proximal end of the delivery pusher and then the coil is detached by using the retraction button on the handle into the preferred site. | Diameter.mm. - Length .cm. 3 x 5 6 x 12 6 x 20 6 x 30 7 x 25 7 x40 8 x 25 8 x 40 9 x 30 10 x 35 12 x 40 12 x 60 14 x 40 14 x 60 16 x 60 18 x 57 20 x 60 24 x 57 28 x 60 32 x 60 2 x 1 2 x 2 2 x 4 3 x 5 3 x 15 4 x 6 4 x 15 6 x 20 6 x 30 8 x 35 8 x 60 10 x 35 12 x 40 16 x 50 20 x 60 3 x 12 3 x 20 4 x 10 4 x 15 4 x 20 4 x 30 4 x 35 5 x 12 5 x 20 5 x 30 6 x 12 6 x 20 6 x 30 7 x 25 7 x40 8 x 25 8 x 40 9 x 30 10 x 35 12 x 40 12 x 60 14 x 40 14 x 60 16 x 60 18 x 57 20 x 60 24 x 57 28 x 60 32 x 60 2 x 1 2 x 2 2 x 4 3 x 5 3 x 15 4 x 6 4 x 15 6 x 20 6 x 30 8 x 35 8 x 60 10 x 35 12 x 40 16 x 50 20 x 60 |  | Group Benefit Change
TU052 | 10 - Vascular | AZUR Peripheral Framing Coil | AZUR Peripheral Coil,detachable, Framing Coil three dimensional complex shape | 8-20mm diameter, length 20-50cm |  | Group Benefit Change
WC319 | 10 - Vascular | Detach Coil with Fibers | The Detach Coil with Fibers consists of a Teflon coated stainless delivery wire with a premounted platinum detachable coil with fibers. | Diameters: 3-20mm Length: 4-30cm |  | Group Benefit Change
WC320 | 10 - Vascular | Retracta Detachable Embolization Coil | The Retracta Detachable Embolization Coil is a platinum coil with spaced synthetic fibers, and is attached to a delivery wire. | Coiled embolus diameters: 4-20mm Length: 7-14cm |  | Group Benefit Change
WC190 | 10 - Vascular | Detachable Mreye Embolization Coils | Standard Mreye | Diameters: .035 and .038, Extended Lengths: 1cm to 20cm, Coil Diameters: 3mm to 20mm |  | Group Benefit Change
PY010 | 10 - Vascular | Platinum Spirale and Cirrus embolisation coils 200-450mm | Embolisation coils with and without fibers | Spiral diameter: 5mm to 16mm Length: 200mm to 450mm Coil diameter: 0.82mm |  | Group Benefit Change
OW003 | 10 - Vascular | Embospheres | - | .5ml per implant |  | Group Benefit Change
OW002 | 10 - Vascular | Embospheres | - | 1ml per implant |  | Group Benefit Change
BS314 | 10 - Vascular | Embozene Microspheres | Uniquely colour-coded microspheres used in the embolization of hypervascular tumours and arteriovenous malformations | In between the range of 40 - 1130 micron - 2ml |  | Group Benefit Change
OW011 | 10 - Vascular | Embospheres | - | 2ml per implant |  | Group Benefit Change
TU065 | 10 - Vascular | Embolization Microsphere | HydroPearl™ microspheres are part of a family of embolic materials based on MicroVention’s proprietary microsphere technology. These spheres are designed to offer controlled, targeted embolisation. HydroPearl™ is made using Poly-Ethylene Glycol and comprises of a range of microspheres that are pre-formed, compressible, calibrated, spherical and biocompatible. | 75-1100 micron |  | Group Benefit Change
MI185 | 10 - Vascular | MVP Microvascular Plug System | MVP Microvascular Plug can be delivered through a microcatheter to enable rapid occlusion. | Unconstrained device diameter (mm): 5.3, 6.5, 9.2, & 13.0 |  | Group Benefit Change
SJ266 | 10 - Vascular | AMPLATZER Vascular Plug - II | The AMPLATZER Vascular Plug II is a self-expandable, multi-lobed cylindraical device made from a nitinol wire mesh. | 9-AVP2-003, 3mm Diameter, 6mm Plug Length, 9-AVP2-004, 4mm Diameter, 6mm Plug Length, 9-AVP2-006, 6mm Diameter, 6mm Plug Length, 9-AVP2-008, 8mm Diameter, 7mm Plug Length, 9-AVP2-010, 10mm Diameter, 7mm Plug Length, 9-AVP2-012, 12mm Diameter, 9mm Plug Length, 9-AVP2-014, 14mm Diameter, 10mm Plug Length, 9-AVP2-016, 16mm Diameter, 12mm Plug Length, 9-AVP2-018, 18mm Diameter, 14mm Plug Length, 9-AVP2-020, 20mm Diameter, 16mm Plug Length, 9-AVP2-022, 22mm Diameter, 18mm Plug Length |  | Group Benefit Change
IZ002 | 10 - Vascular | EOS Endoluminal Occlusion System | EOS is made of self-expandable Nitinol flat wire, serving as a supportive scaffold with significant radial strength, covered by impermeable ePTFE membrane for achievement of immediate occlusion of a peripheral vessel. This implant is pre-loaded on a delivery catheter with 2 deployment handles. This System will be inserted through a standard guide catheter (not included) up to the targeted segment. | 3 to 5 mm of vessel diameter (6.1 mm diameter unconstrained) 4.5 to 8 mm of vessel diameter (9.1 mm diameter unconstrained) 7.5 to 11 mm of vessel diameter (12.2 mm diameter unconstrained) |  | Group Benefit Change
PN020 | 10 - Vascular | POD Packing Coil | POD Packing coil is a soft shapeless coil up to 60cm in length designed to pack very densely behind POD to occlude arteries and veins throughout the peripheral vasculature. | 15cm, 30cm, 45cm, 60cm lengths |  | Group Benefit Change
SJ265 | 10 - Vascular | Amplatzer Vascular Plug | Self expandable nitinol wire mesh | Diameter 4mm - 16mm, Length 7 & 8mm |  | Group Benefit Change
SJ268 | 10 - Vascular | Amplatzer Vascular Plug III | AVP III is a self-expanding, Nitinol mesh occlusion device. | Size: (mm): 4, 6, 8, 10, 10, 12, 12, 14, 14 Long Axis (mm): 4, 6, 8, 10, 10, 12, 12, 14, 14 Length (mm): 6.5 |  | Group Benefit Change
SJ269 | 10 - Vascular | AMPLATZER Vascular Plug 4 | The AMPLATZER Vascular Plug 4 (AVP4) is a self-expanding, Nitinol mesh occlusion device. The Device has a radiopaque marker band at each end and a micro screw attachment at one end for attaching to the delivery wire. The AVP4 fits through a 0.038 guidewire compatible diagnostic catheter allowing the use of the same catheter throughout the procedure rather than having to exchange the diagnostic catheter for a second delivery catheter to place a plug. | 4mm 4 diameter 10.0 length 5mm 5 diameter 10.5 length 6mm 6 diameter 11.0 length 7mm 7 diameter 12.5 length 8mm 8 diameter 13.5 length |  | Group Benefit Change
DL004 | 10 - Vascular | VenaBlock Venous Closure System | VenaBlock is an n-Butyy Cyanoacrylate-polymer structure which was modified by adding a monomer synthesized by the producing company. It is a ready for use, blue colored, transparent liquid. The product exhibits a polymerization effect with embolization. When in contact with living tissue and in humid environments, it rapidly polymerises by forming a thin, flexible membrane with high tension resistance that adheres firmly to the tissues. | One size |  | Group Benefit Change
MI285 | 10 - Vascular | VenaSeal™ Closure System | Cyanoacrylate liquid embolic material | One size |  | Group Benefit Change
AS191 | 10 - Vascular | Onyx System | DSMO Liquid Embolic Material | 500 Formulation |  | Group Benefit Change
AS190 | 10 - Vascular | Onyx | DSMO/Liquid Embolic Material | 18, 20, 34 (formulations) |  | Group Benefit Change
ME229 | 10 - Vascular | SQUID LIQUID EMBOLIC AGENT | SQUID is a non-adhesive, liquid embolic agent consisting of an ethylene vinyl alcohol (EVOH ) copolymer dissolved in DMSO (dimethyl sulfoxide), and suspended micronized tantalum powder to provide contrast for visualisation under fluoroscopy. The SQUID Liquid Embolic System consists of a vial of SQUID, a vial of DMSO, two SQUID delivery syringes, one DMSO delivery syringe, two syringe adapters and 8 stickers to identify the vials of SQUID. A SQUID-compatible delivery micro-catheter, the use of which is indicated for the neurovascular system (Sonic, Balt catheters) is used to access the embolization site. The adapter is an interface between the SQUID delivery syringe and the delivery catheter. | 12, 12LD, 18, 18LD formulations |  | Group Benefit Change
MI208 | 10 - Vascular | Onyx 6ml Kit | DMSO Liquid Embolic Material | 6ml Kit |  | Changed Benefit
PY047 | 10 - Vascular | SQUIDPERI | Squidperi is a non-adhesive liquid embolic agent for the embolization of peripheral Arteriovenous Malformations (AVMs). | 12, 12LD, 18, 18LD, 34, 34LD formulations |  | Group Benefit Change
BS028 | 10 - Vascular | GDC and PVA Delivery Catheters | Microcatheter Delivery Systems | Delivery system lengths up to 175cm |  | Group Benefit Change
WC296 | 10 - Vascular | Cantata Microcatheter | Microcatheter | 2.5-2.9Fr. Length: 100-150cm |  | Group Benefit Change
PN017 | 10 - Vascular | Penumbra Ruby Coil System, Detachment Handle | The Ruby Coil System is comprised of a platinum embolisation coil attached to a composite pusher with a radiopaque positioning marker and a Detachment Handle. The coil is transferred onto the microcatheter and the coil should be advanced under fluoroscopic guidance. The detachment handle is attached and advanced over the proximal end of the delivery pusher and then the coil is detached by using the retraction button on the handle into the preferred site. | N/A |  | Group Benefit Change
PN021 | 10 - Vascular | POD Detachmnet Handle | The POD Detachment handle is a plastic handle used to mechanically detach the POD Implant. Sterile Single use patient device | N/A |  | Group Benefit Change
TU054 | 10 - Vascular | AZUR Peripheral Coil Detachment Controller | Hand held battery powered coil detachment controller | One size only |  | Group Benefit Change
TX030 | 10 - Vascular | ARROWg+ard Blue Single Lumen Central Venous Catheters | A polyurethane central venous catheter with Blue FlexTip (of various lengths, sizes and lumen configurations) with antimicrobial impregnation (chlorhexidine and silver sulphadiazine) on the external surface of the polyurethane catheter body. | CS-24301 - 16g x 20cm, Single Lumen, Adult CS-24306E-16g x 16cm, Single Lumen Adult CS-24701 - 14g x 20cm, Single Lumen Adult CS-24706E -14g x 16cm, Single Lumen, Adult |  | Group Benefit Change
BA049 | 10 - Vascular | Hickman/Broviac Catheters | Open-Ended CVC, Single Lumen | 2.7Fr - 9.6Fr |  | Group Benefit Change
BA125 | 10 - Vascular | Groshong Central Venous Catheter | Closed-Ended CVC, Single Lumen | 5.5Fr - 9.5Fr |  | Group Benefit Change
BA129 | 10 - Vascular | Groshong Peripherally Inserted Central Catheter | Closed-Ended PICC, Single Lumen | 3Fr - 5Fr |  | Group Benefit Change
WA008 | 10 - Vascular | Central Venous Long Term Catheter | Cook TPN REDO Catheter Set (Single Lumen) | 3-9.5 Fr, length: 65-90 cm |  | Group Benefit Change
WC117 | 10 - Vascular | Cook Central Venous Long Term Catheter | Cook TPN single lumen catheter set | Fr 3, length 55; Fr 4, length 65cm, Fr 6.5 length 65, 90cm, Fr 9.5, length 90cm |  | Group Benefit Change
BA184 | 10 - Vascular | Peripherally Inserted Central Catheter | Power Injectable PICC, Single Lumen | 3Fr - 6Fr |  | Group Benefit Change
BA212 | 10 - Vascular | Peripherally Inserted Central Catheter | Valved, Power Injectable PICC, Single Lumen | 4Fr - 6Fr |  | Group Benefit Change
BA220 | 10 - Vascular | Groshong Peripherally Inserted Central Catheter | Closed-Ended, Power Injectable PICC, Single Lumen | 5Fr |  | Group Benefit Change
BA268 | 10 - Vascular | PowerGlide | Single lumen, power injectable percutaneous catheter | 18 - 20 Gauge |  | Group Benefit Change
BA273 | 10 - Vascular | PowerMidline | Single lumen, power injectable percutaneous catheter | 3Fr-4Fr |  | Group Benefit Change
BA282 | 10 - Vascular | PowerHohn 5 Fr Single Lumen, Basic Kit | PowerHohn 5 Fr Single Lumen, Basic Kit | 5 Fr |  | Group Benefit Change
ER134 | 10 - Vascular | Single Lumen Peripherally Inserted Central Catheter | Power injectable with Pressure Activated Safely Valve (PASV) technology | 3F x55cm, 4F x 55cm, 5F x 55cm |  | Group Benefit Change
MS067 | 10 - Vascular | POWERWAND | Single Lumen, Percutaneous Catheter, Power Injectable | 3Fr - 5Fr 6cm - 10cm |  | Group Benefit Change
MS069 | 10 - Vascular | BioFlo Midline | Percutaneous Catheter, Single Lumen, Power Injectable | Length: 20 cm French Size: 3Fr - 5Fr |  | Group Benefit Change
TX036 | 10 - Vascular | Arrow single lumen pressure injectable peripherally inserted central catheter (PICC) sets | Single lumen pressure injectable peripherally inserted central catheter (PICC) sets | 3, 4, Fr single lumen Pressure Injectable PICCs various Pressure Injection rates, various lengths. |  | Group Benefit Change
WC279 | 10 - Vascular | Turbo-Ject Peripherally Inserted Central Catheter Set ( Single Lumen) | 3/4/5/6 Fr Single Lumen Polyurethane PICC with Micropuncture Peel-Away Sheath Introducer and Echogenic needle | 3, 4, 5, 6 French, 40 and 60 cm catheter length, single lumen catheter |  | Group Benefit Change
KA008 | 10 - Vascular | Single Lumen Right Atrial Catheter | Central Venous Catheters constructed of radiopaque silicone rubber | 84cm, 1.3mm OD, 94cm 2.2mm OD, 94cm 3.2mm OD |  | Group Benefit Change
TX026 | 10 - Vascular | Arrow Peripherally Inserted Central Catheterisation Sets | Range of Polyurethane single lumen peripherally inserted central catheters with or without stylet | 3 Fr, range of lengths |  | Group Benefit Change
TX027 | 10 - Vascular | Arrow Peripherally Inserted Central Catheterisation Sets | Range of Polyurethane single lumen peripherally inserted central catheters with or without stylet | 4 Fr, range of lengths |  | Group Benefit Change
WC111 | 10 - Vascular | Cook Central Venous Catheterisation Kit | Single lumen peripherally inserted catheter set, which may include catheter, standard or micropuncture introducer set | 3 - 6 Fr, 40 - 80cm |  | Group Benefit Change
WC113 | 10 - Vascular | Cook Central Venous Catheterisation Kit | Single lumen peripherally inserted catheter set, includes catheter, needle, J-wire, MPIS wire and introducer | Fr 3, 4, 5 and Length 50 and 60cm |  | Group Benefit Change
WC201 | 10 - Vascular | Cook Central Venous Catherisation Kits | Turbo-Flo Peripherally Inserted Central Venous Catheter Set, Single Lumen Polyurethane with Micropuncture Peel-Away Sheath Introducer and Wire Guide | 4Fr - 60cm and 5Fr - 60cm |  | Group Benefit Change
WC202 | 10 - Vascular | Cook Central Venous Catheterisation Kits | Turbo-Flo Peripherally Inserted Central Venous Catheter Set, Single Lumen Polyurethane with Peel Away Sheath Introducer and Wire Guide | 4Fr - 60cm |  | Group Benefit Change
WC204 | 10 - Vascular | Cook Central Venous Catheterisation Kits | Turbo-Flo Over-The-Wire Peripherally Inserted Central Venous Catheter Set, Single Lumen Polyurethane with Micropuncture Peel-Away Sheath Introducer and Wire Guide | 4Fr - 60cm and 5Fr -60cm |  | Group Benefit Change
WC207 | 10 - Vascular | Cook Central Venous Catheterisation Kits | PICC Peripherally Inserted Central Venous Catheter Set, Catheter without Clamp, Single Lumen Silicone with Micropuncture Peel-Away Sheath Introducer and Wire Guide | 3Fr - 50cm and 4Fr and 5Fr - 60cm |  | Group Benefit Change
TX031 | 10 - Vascular | ARROWg+ard Four & Five Lumen Central Venous Catheters | A polyurethane central catheter with Blue FlexTip (of various lengths, sizes and lumen configurations) with antimicrobial impregnation (chlorhexidine and silver sulphadiazine) on the external surface of the polyurethane catheter material | CS-22854E - 8.5 Fr x 16cm, Quad Lumen CS-25854E - 8.5Fr x 20cm, Quad Lumen CS-22855 - 8.5 x 16cm, Five Lumen CS-25855 - 8.5Fr x 20cm, Five Lumen |  | Group Benefit Change
TX032 | 10 - Vascular | ARROWg+ard Blue Double & Triple Lumen Central Venous Catheters | A polyurethane central venous catheter with Blue FlexTip (of various lengths, sizes and lumen configurations) with antimicrobial impregnation (chlorhexidine and silver sulphadiazine) on the external surface of the polyurethane catheter material | CS-24402 - 4Fr x 13cm, Dual Lumen CS-22502 -5Fr x 5cm, Dual Lumen CS-25402 - 4Fr x 8cm, Dual Lumen CS-25502 - 5Fr x 12cm, Dual Lumen CS-22702E - 7Fr x 16cm, Double Lumen CS-26702 - 7Fr x 20cm, Double Lumen CS-27702E - 7Fr x 20cm, Double Lumen CS-25553 - 5.5Fr x 8cm, Triple Lumen CS-22703E - 7Fr x 16cm, Triple Lumen CS-26553 -5.5Fr x 13cm, Triple Lumen CS-24703E - 7Fr x 30cm, Triple Lumen CS-25703E - 7Fr x 20cm, Triple Lumen |  | Group Benefit Change
TX033 | 10 - Vascular | ARROWg+ard Blue Plus QUAD Lumen Central Venous Catheters | Central Venous Catheters (of various lengths, sizes and lumen configurations with antimicrobial impregnation on: 1. The external indwelling surface of catheter material (chorhexidine and silver sulphadiazine) 2. The entire internal fluid pathway including catheter, extension-lines and hubs (chlorhexidine acetate) | CS-42854E - 8.5Fr x 16cm, Quad Lumen CS-45854E - 8.5Fr x 20cm, Quad Lumen |  | Group Benefit Change
TX034 | 10 - Vascular | ARROWg+ard Blue Plus Double & Triple Lumen Central Venous Catheters | Double & Triple Lumen Central Venous Catheters (of various lengths sizes and lumen configurations) with antimicrobial impregnation on: 1. The external indwelling surface of catheter material (chlorhexidine and silver sulphadiazine) 2. The entire internal fluid pathway including catheter, extension-lines and hubs (chlorhexidine acetate) | CS-45802E - 8 Fr x 20cm, Dual Lumen CS-46702E - 7Fr x 20cm, Dual Lumen CS-47702E - 7Fr x 20cm, Dual Lumen CS-42703E - 7Fr x 16cm, Triple Lumen CS-45703E - 7Fr x 20cm, Triple Lumen |  | Group Benefit Change
WC230 | 10 - Vascular | Cook Spectrum CVC Catheter 3 Lumen with antibiotic impregnation | Triple lumen CVC line with antibiotic impregnation | 5Fr, 7Fr, 9Fr |  | Group Benefit Change
WC231 | 10 - Vascular | Cook Spectrum 5 Lumen CVC Catheter with antibiotic impregnation | 5 lumen CVC with antibiotic impregnation | 10Fr |  | Group Benefit Change
WC321 | 10 - Vascular | Cook Spectrum Central Venous Catheter with antibiotic impregnation - 2 lumen | Double lumen CVC line with antibiotic impregnation | 4 Fr, 5 Fr, 8 Fr. Catheter length 5-25cm |  | Group Benefit Change
TX043 | 10 - Vascular | Pressure Injectable ARROWg+ard® Blue Plus Antimicrobial Multi-Lumen Central Venous Catheters | Pressure Injectable Multi Lumen Central Venous Catheters (of various lengths sizes and lumen configurations) with antimicrobial impregnation of the internal and external catheter with Chlorhexidine and Silver Sulphadiazine. | CS42703HP: 16cm x 7Fr Triple Lumen Catheter CS45703HP: 20cm x 7Fr Triple Lumen Catheter CS42854HP: 16cm x 8.5Fr Quad Lumen Catheter CS45854HP: 20cm x 8.5Fr Quad Lumen Catheter |  | Group Benefit Change
BA051 | 10 - Vascular | Hickman/Leonard Catheters | Open-Ended CVC, Multiple Lumen | 7Fr - 12.5Fr |  | Group Benefit Change
BA126 | 10 - Vascular | Groshong Central Venous Catheter | Closed-Ended CVC, Multiple Lumen | 5.5Fr - 9.5 Fr |  | Group Benefit Change
BA209 | 10 - Vascular | HemoStar Long Term Haemodialysis Catheter | Dialysis Catheter, Multiple Lumen | 14.5Fr - 16Fr |  | Group Benefit Change
WA009 | 10 - Vascular | Central Venous Long Term Catheter | Cook TPN REDO Catheter Set | 5-12 Fr, Length: 65-90cm |  | Group Benefit Change
WC119 | 10 - Vascular | Cook Central Venous Long Term Catheter Set | Cook TPN double lumen catheter set | Fr 7, length 65cm, Fr 9 length 90cm, Fr 12, 90, special |  | Group Benefit Change
WC122 | 10 - Vascular | Cook Central Venous Long Term Catheter | Cook TPN triple lumen catheter set | Fr 8, length 90cm |  | Group Benefit Change
BA183 | 10 - Vascular | Peripherally Inserted Central Catheter | Power Injectable PICC, Multiple Lumen | 4Fr - 6Fr |  | Group Benefit Change
BA213 | 10 - Vascular | Peripherally Inserted Central Catheter | Valved, Power Injectable PICC, Multiple Lumen | 4Fr-6Fr |  | Group Benefit Change
BA274 | 10 - Vascular | PowerMidline | Multiple lumen, power injectable percutaneous catheter | 4Fr - 5Fr |  | Group Benefit Change
BA283 | 10 - Vascular | PowerHohn 6 Fr Multi Lumen, Basic Kit | PowerHohn 6 Fr Dual Lumen, Basic Kit | 6 Fr |  | Group Benefit Change
ER135 | 10 - Vascular | Dual Lumen Peripherally Inserted Central Catheter | Power injectable with Pressure Accivated Safety Valve (PASV) technology | 5F x55cm, 6F x 55cm |  | Group Benefit Change
ER136 | 10 - Vascular | Triple Lumen Peripherally Inserted Central Catheter | Power injectable with Pressure Activated Safety Valve (PASV) technology | 6F x 55cm |  | Group Benefit Change
MS071 | 10 - Vascular | BioFlo Midline | Percutaneous Catheter, Dual Lumen, Power Injectable | Length: 20 cm French Size: 5Fr |  | Group Benefit Change
TX035 | 10 - Vascular | Arrow multi lumen pressure injectable peripherally inserted central catheter (PICC) sets | Arrow multi lumen pressure injectable PICC (peripherally inserted central catheter) sets | 4, 5, 6Fr multi lumen Pressure Injectable PICCs various Pressure Injection rates, various lengths. Double & triple Lumen configurations. |  | Group Benefit Change
TX056 | 10 - Vascular | Arrow Pressure Injectable Multi-Lumen Central Venous Catheterisation Kit | 7F x 20CM Pressure Injectable Central Venous Catheter with Insertion Kit | 7F x 20CM |  | Group Benefit Change
WC280 | 10 - Vascular | Turbo-Ject Peripherally Inserted Central Catheter Set (Double Lumen) | 4/5 Fr Double Lumen Polyurethane PICC with Micropuncture Peel-Away Sheath Introducer and Echogenic needle | 4 and 5 French, 60 cm Catheter length, double lumen catheter |  | Group Benefit Change
WC297 | 10 - Vascular | Turbo-Ject Peripherally Inserted Central Venous Catheters Set (Triple Lumen) | Turbo-Ject Peripherally Inserted Central Venous Catheters (PICC) Sets are intended for short- or long-term use for venous pressure monitoring, blood sampling, administration of drugs (eg chemotherapy) and fluids (eg TPN), and for use with power injectors for delivery of contrast in CT studies. | 6Fr, Catheter length 60cm |  | Group Benefit Change
BA130 | 10 - Vascular | Groshong Peripherally Inserted Central Catheter | Closed-Ended PICC, Multiple Lumen | 3Fr - 5Fr |  | Group Benefit Change
TX028 | 10 - Vascular | Arrow Peripherally Inserted Central Catheterisation Sets | Range of Polyurethane double lumen peripherally inserted central catheters with or without stylet | 4 and 5 Fr, range of lengths |  | Group Benefit Change
WC112 | 10 - Vascular | Cook Central Venous Catheterisation Kit | Double or triple lumen peripherally inserted catheter set, which may include catheter, standard or micropuncture introducer set | 3 - 8 Fr 40 - 80cm |  | Group Benefit Change
WC114 | 10 - Vascular | Cook Central Venous Catheterisation Kit | Double lumen peripherally inserted catheter set, includes catheter, needle, J-wire, MPIS wire and introducer | Fr 6, 7 and Length 58 and 60cm |  | Group Benefit Change
WC203 | 10 - Vascular | Cook Central Venous Catherisation Kits | Turbo-Flo Peripherally Inserted Central Venous Catheter Set, Dual Lumen Polyurethane with Peel-Away Sheath Introducer and Wire Guide | 5Fr - 60cm |  | Group Benefit Change
WC205 | 10 - Vascular | Cook Central Venous Catheterisation Kits | Turbo-Flo Over-The Wire Peripherally Inserted Central Venous Catheter Set, Dual Lumen Polyurethane with Micropuncture Peel-Away Sheath Introducer and Wire Guide | 5Fr - 60cm |  | Group Benefit Change
BX339 | 10 - Vascular | GamCath Dolphin Protect HighFlow Haemodialysis Catheter Kit | Haemodialysis catheter with a modified anti-thrombogenic surface (polymer system of polydimethysilxane blocks) and a non-release anti-microbial coating (Bismith copolymer film) on internal and external surfaces of catheter. | 109585 - 13Fr x 15cm double lumen: 109584 - 13FRx 20cm double lumen, 109705 - 13Fr x 25cm double lumen; 109706 - 13Fr x 15cm curved double lumen; 109707 - 13Fr x 20cm curved double lumen. |  | Group Benefit Change
TX029 | 10 - Vascular | ARROWg+ard Blue Haemodialysis Catheters | Haemodialysis Catheters (of various lengths, sizes and lumen configurations) with antimicrobial impregnation (chlorhexidine and silver sulphadiazine) on the external surface of the polyurethane catheter material. | CS-22122 - 12Fr 16cm, Dual Lumen CS-22123 – 12Fr 16cm, Triple Lumen CS-25122 – 12Fr x 20cm, Dual Lumen CS-22142CF – 14Fr x 15cm, Dual Lumen, Curved, Firm CS-22142F – 14Fr x 15cm, Dual Lumen Firm CS-25122 – 12Fr x 20cm, Double Lumen CS-25123 – 12Fr x 20cm, Triple Lumen CS- 25142CF – 14Fr x 20cm, Double Lumen, Curve, Firm CS-25142F – 14Fr x 20cm, Double Lumen, Firm CS-26142F – 14Fr x 25cm, Double Lumen, Firm CU-22122 – 12Fr x 16cm, Double Lumen, Curved CU-23122 – 12Fr x 13cm, Double Lumen, Curved CU-25122 – 12Fr x 20cm, Double Lumen, Curved, Dueal Lumen CS-22142CF - 14Fr x 15cm, Dual Lumen, Curved, Firm CS-22142F - 14Fr x 15cm, Dual Lumen Firm CS-25122 - 12Fr x 20cm |  | Group Benefit Change
BA140 | 10 - Vascular | Haemodialysis Catheters | Dialysis Catheter, Multiple Lumen | 12.5Fr - 16FR |  | Group Benefit Change
KA011 | 10 - Vascular | Permcath Dual Lumen Catheter | Chronic Haemodialysis, long term vascular access for haemodialysis and aphaeresis. Constructed of radiopaque silicone rubber. | 36cm, 40cm |  | Group Benefit Change
KA013 | 10 - Vascular | Permcath Dual Lumen Catheter | Chronic haemodialysis, long term vascular access for haemodialysis and aphaeresis. Constructed of radiopaque silicone rubber. | 28, 36, 40cm |  | Group Benefit Change
KA018 | 10 - Vascular | Palindrome | Haemodialysis catheter | 14.5Fr, 15 Fr, 16Fr; 19, 23, 28, 33, 55cm Insertion Lengths, with 36, 40, 45, 50, 72cm Overall length, with side slots, symmetric tip |  | Group Benefit Change
MI238 | 10 - Vascular | Palindrome Precision | Haemodialysis catheter | 14 Fr-16 Fr. 19-55cm (implant length) with 19-72cm overall length with side slots, symmetric tip |  | Group Benefit Change
MS070 | 10 - Vascular | BioFlo DuraMax | Percutaneous Catheter for Haemodialysis, Dual Lumen, Cuffed | French Size: 15.5 Fr Catheter Length: 20 - 55 cm Tip-to-Cuff Length: 15 - 50 cm |  | Group Benefit Change
TK005 | 10 - Vascular | Medcomp Long Term Catheter sets for Haemodialysis | ASH, TESIO-BioFlex with cuff | 10, 14 French 24,28,32 & 36cm lengths |  | Group Benefit Change
TK006 | 10 - Vascular | Medcomp Long Term Catheter sets for Haemodialysis | HemoFlow HFS-Carbothane with cuff | 14.5 French 24,28,32 & 36cm lengths |  | Group Benefit Change
TX037 | 10 - Vascular | Arrow Cannon II Plus Chronic Haemodialysis Catheter Set | Dual Lumen, Retrograde Tunneled, Cuffed, Tip First, Chronic Haemodialysis Catheter Set | 15Fg x 24 - 55cm |  | Group Benefit Change
TX054 | 10 - Vascular | Arrow-Clark(TM) VectorFlow(TM) Chronic Haemodialysis Catheter | The Arrow-Clark VectorFlow Catheter is indicated for use in attaining long-term vascular access for hemodialysis and apheresis. | 15Fr x 19cm, 15Fr x 23cm, 15Fr x 27cm, 15Fr x 31cm, 15Fr x 42cm, 15Fr x 55cm, |  | Group Benefit Change
BA215 | 10 - Vascular | Haemodialysis Catheter | Power Injectable, Triple Lumen Haemodialysis Catheter | 13Fr |  | Group Benefit Change
BA211 | 10 - Vascular | Haemodialysis Catheters | Haemodialysis Catheters, multiple lumen | 11Fr - 13.5Fr |  | Group Benefit Change
BX338 | 10 - Vascular | GamCath High Flow Catheter Kit | GamCath High Flow Catheter is a polyurethane, kidney elliptical multi lumen, staggered tipped catheter kit, which ensures flows up to 430ml/min | 11.5fr and 13fr guage. Available in 150mm, 175mm, 200mm and 250mm length and straight and curved configuration. |  | Group Benefit Change
KA007 | 10 - Vascular | Mahurkar Subclavian Catheter Kit | Chronic haemodialysis, long term vascular access for haemodialysis and apheresis. Constructed of radiopaque silicone rubber. | 36, 40cm |  | Group Benefit Change
KA012 | 10 - Vascular | Mahurkar Subclavian Catheter Kit | Acute haemodialysus, short term vascular access. Catheters constructed of radiopaque polyurethane. Tips are made of polyvinyl chloride and are more radiopaque than the rest of the catheter. | 10 Fr-12Fr, 13cm-30 cm, Straight/Curved/PreCurved Exten. |  | Group Benefit Change
KA019 | 10 - Vascular | Mahurkar Triple Lumen Catheter | Mahurkar Triple Lumen Catheter Curved/Straight/Pre-Curved Extension Kit | 12Fr, 12.5 Fr; 13cm-30cm |  | Group Benefit Change
KA020 | 10 - Vascular | Mahurkar 13.5Fr Q-Plus Dual Lumen Catheter | Mahurkar 13.5Fr Q-Plus Dual Lumen Catheter Kit | 13.5 Fr, 13cm-30cm, Straight/Curved/PreCurved Exten. |  | Group Benefit Change
MI229 | 10 - Vascular | Mahurkar Elite Triple Lumen Catheter Kit | Triple Lumen Catheter Straight/Curved/Pre-Curved Exten. | 12Fr, 12.5Fr; 13-30 cm |  | Group Benefit Change
MI241 | 10 - Vascular | Mahurkar Elite Subclavian Dual Lumen Catheter Kit | Acute haemodialysus, short term vascular access. Catheters constructed of radiopaque polyurethane. Tips are made of polyvinyl chloride and are more radiopaque than the rest of the catheter. | 10 Fr-12Fr, 13cm-30 cm, Straight/Curved/PreCurved Exten. |  | Group Benefit Change
MI242 | 10 - Vascular | Mahurkar Elite High Flow Dual Lumen Catheter Kit | Mahurkar Elite High Flow Dual Lumen Catheter Kit | 13.5 Fr, 13cm-30cm, Straight/Curved/PreCurved Exten. |  | Group Benefit Change
VD003 | 10 - Vascular | Balton Dialysis Catheter | The Balton Dialysis Catheter is a multiple lumen percutaneous catheter intended for obtaining access to a large blood vessel for haemodialysis. | Length: 7-30cm Lumen type: Double Lumen Cannula,Triple Lumen Cannual |  | Group Benefit Change
WC333 | 10 - Vascular | Turbo-Flo HD Catheter | Haemodialysis catheter, double lumen. | 12 French with a length of 15, 20, or 25 cm |  | Group Benefit Change
BA181 | 10 - Vascular | PowerPort | Titanium or MRI implantable port, Open-ended Catheter, Single Chamber | 6Fr - 8Fr |  | Group Benefit Change
BA208 | 10 - Vascular | PowerPort with Groshong Catheter | Titanium or MRI implantable Port, Closed-Ended Catheter, Single Chamber | 8Fr |  | Group Benefit Change
BB366 | 10 - Vascular | Celsite Safety Venous Access Port | Celsite Safety is a venous access port that is implanted and is intended to be used for any condition that requires mid to long-term intermittent or continuous central venous infusions. | Standard: 33 x 26mm x 13.7mm: Septum 13.0mm Small: 29 x 22mm x 11.3mm: Septum 10.8mm |  | Group Benefit Change
FK007 | 10 - Vascular | Ambix Intraport CP Powerflow & Ambix Intraport T Powerflow | Ambix Intraport® systems are completely implantable catheter systems. They consist of a casing, a medicine compartment with a silicone membrane and a catheter which can be connected to the port casing. | Port: 8086012 Ambix Intraport CP Powerflow Material: PEEK casing with aluminium oxide ceramic medicine compartment Diameter of port base: 30mm Port Weight: 7.8/7.6g Port filling volume: 0.21/0.25ml Port: 8086442 Material: Titanium Diameter of port: 30mm Port Height: 13.8mm Port weight: 12.6g Port filling volume: 0.56ml |  | Group Benefit Change
MS014 | 10 - Vascular | Injection/Infusion Ports Sterile | Plastic/titanium, single lumen | 5-15F |  | Group Benefit Change
MS016 | 10 - Vascular | Smart Port CT | Power-Injectable, Single Chamber, Titanium, Vascular Access Port with Vortex Technology | Detached or Pre-Attached Catheter: 6.6 Fr - 9.6 Fr |  | Group Benefit Change
SI054 | 10 - Vascular | POWER PORT-A-CATH Single Lumen | PORT-A-CATH® POWER PAC Polysulfone/Titanium Implantable Venous Access Systems, Single Lumen with Multiple French sizes | 6 -10 fr |  | Group Benefit Change
TK008 | 10 - Vascular | Pro-Fuse CT Power Injectable Infusion Port | Power injectable implantable infusion port, open-ended catheter, single chamber, MRI compatible | 5F - 8F |  | Group Benefit Change
BA057 | 10 - Vascular | Groshong Subcutaneous Ports | Titanium or MRI Implatable Port, Closed-Ended Catheter, Single Chamber | 7Fr - 8 Fr |  | Group Benefit Change
BA221 | 10 - Vascular | Implanted infusion Port | Titanium or MRI Implanted Port, Open-Ended Catheter, Single Chamber | 6Fr - 9.6Fr |  | Group Benefit Change
BB170 | 10 - Vascular | Celsite Access Port for pain relief | Composition - polysulphone. Kit includes tunnelling rod, filter, connectors, needles, syringe, tuohy needle | Diameter of septum:11.7mm. Height: 11.5mm. Dimension: 25.8 x 37.8mm |  | Group Benefit Change
SI053 | 10 - Vascular | PORT-A-CATH Single Lumen | PORT-A-CATH® Polysulfone/Titanium Implantable Venous Access Systems, Single Lumen with Multiple French sizes | 6 - 10 fr |  | Group Benefit Change
BA059 | 10 - Vascular | Dual Lumen Subcutaneous Ports | Silicone, Polyurethane or ChronoFlex Open-ended Catheter | 7 - 10 French Catheter |  | Group Benefit Change
MS015 | 10 - Vascular | Injection/Infusion Ports Sterile | Plastic/titanium, dual lumen | 10, 10.5, 12F |  | Group Benefit Change
SI055 | 10 - Vascular | PORT-A-CATH Double Lumen | PORT-A-CATH® Polysulfone/Titanium Implantable Venous Access Systems. Dual Lumen with Multiple French sizes | 7-10Fr |  | Group Benefit Change
KA001 | 10 - Vascular | Tenckhoff Peritoneal Dialysis Catheter | Adult 2 cuff, Adult 1 cuff, Adult 0 Cuff | 42cm to 47cm length. All Peritoneal Catheters excluding the Swan Neck Fast Flow Catheter, have an internal diameter of 2.67mm and an external diameter of 4.95 mm. |  | Group Benefit Change
KA002 | 10 - Vascular | Tenckhoff Peritoneal Dialysis Catheter | Paediatric 2 cuff, Paediatric 1 cuff, Neonatal 1 cuff | 31cm to 37 cm length. All Peritoneal Catheters excluding the Swan Neck Fast Flow Catheter, have an internal diameter of 2.67mm and an external diameter of 4.95 mm. |  | Group Benefit Change
KA003 | 10 - Vascular | Fast Flow Peritoneal Dialysis Catheter | Swan Neck, 2 cuff | Int.diam: 3.2mm; ext diam 5.49mm.All Peritoneal Catheters excluding the Swan Neck Fast Flow Catheter, have an internal diameter of 2.67mm and an external diameter of 4.95 mm. |  | Group Benefit Change
KA004 | 10 - Vascular | Swan Neck Curl Peritoneal Dialysis Catheter | Adult 2 cuff, left | 62 cm length. All Peritoneal Catheters excluding the Swan Neck Fast Flow Catheter, have an internal diameter of 2.67mm and an external diameter of 4.95 mm. |  | Group Benefit Change
KA005 | 10 - Vascular | Swan Neck or Swan neck Tenckhoff Peritoneal Dialysis Catheter | Adult-left, Adult-right, Adult, 2 cuff-left, Adult, 2 cuff-right | 20 to 25cm external segment or 43cm length. All Peritoneal Catheters excluding the Swan Neck Fast Flow Catheter, have an internal diameter of 2.67mm and an external diameter of 4.95 mm. |  | Group Benefit Change
KA006 | 10 - Vascular | Tenckhoff Peritoneal Dialysis Catheter, Curl | Adult, 2 cuffs | 57 to 62cm length. All Peritoneal Catheters excluding the Swan Neck Fast Flow Catheter, have an internal diameter of 2.67mm and an external diameter of 4.95 mm. |  | Group Benefit Change
DD026 | 11 - Hip | R120 Cemented Femoral Stem | CoCr, unpolished, tapered, collared, separate neck | Size 1 to 6 |  | Group Benefit Change
BB275 | 11 - Hip | Excia Hip System | Cemented stem cobalt chromium | 9mm-18mm |  | Group Benefit Change
BB386 | 11 - Hip | Excia T Hip Stem | Cemented CoCr Femoral Stem | 10 - 20 mm |  | Group Benefit Change
BI047 | 11 - Hip | Echo FX Stem | Femoral Stem, Chrome Cobalt, Cemented unpolished | 7-17mm |  | Group Benefit Change
DD006 | 11 - Hip | Foundation Hip System 450, 460 | Foundation Non-porous, cemented Stem | 8, 9, 10.5, 12, 13.5, 15, and 16.5 |  | Group Benefit Change
DP180 | 11 - Hip | Charnley Standard Femoral Stem | Stainless steel, (Ortron 90) fixed & attachable femoral heads | Sizes less than 200mm |  | Group Benefit Change
DP203 | 11 - Hip | Elite Plus Femoral Stem | Stainless steel, Ortron 90, cemented femoral stem, unpolished | CDH, Size 1-7 and all offsets |  | Group Benefit Change
JJ573 | 11 - Hip | Summit Cemented Femoral Stem | CoCr, tapered, unpolished | Sizes 0-10, with various offsets |  | Group Benefit Change
LO181 | 11 - Hip | Lubinus SPII Hip Prosthesis Stem cemented | anatomical shaped hip prosthesis stem for cemented fixation in the human body. · Minimal bone resection · Uniform cement mantle around the whole stem · Anatomically shaped stem resists rotational forces Modular system allows adjustment to suit anatomical conditions | Stem Length: 130mm - 170mm Throat Length: Short; Medium; XL CCD Angle: 117 degrees; 126 degrees; 135 degrees Shape: Left; Right |  | Group Benefit Change
MA016 | 11 - Hip | CCA Cemented Femoral Stem | SS, straight, not polished | 7.50mm -17.5mm |  | Group Benefit Change
SN301 | 11 - Hip | Spectron and Synergy | Femoral Stem Non Porous Offset | 1- 20 |  | Group Benefit Change
ST576 | 11 - Hip | Stryker Omnifit Cemented Stem | Cemented femoral component Cobal Chrome | Stem sizes 4-11 |  | Group Benefit Change
HW031 | 11 - Hip | Definition PM Femoral Component | Femoral Stem - Vitallium | Stem sizes 1 - 7 |  | Group Benefit Change
TG014 | 11 - Hip | Furlong Hemi Range | Cemented femoral stem | XXS, XS, S, M & L |  | Group Benefit Change
BV034 | 11 - Hip | Profemur Xm Femoral Stem | Femoral Stem, CoCr, Cemented, Polished | 0-4 |  | Group Benefit Change
DP546 | 11 - Hip | C- Stem & C- Stem AMT Femoral Stems | Stainless steel Ortron 90, highly polished, triple taper | Size 1-8 standard, Size 1-8 High Offset, CDH and 0A to 3A sizes |  | Group Benefit Change
HW041 | 11 - Hip | Exeter Hip System | Stainless Steel (Orthinox) | Stem Sizes 0-6, Offsets 30, 33, 35.5, 37.5, 44, 50 & 56mm |  | Group Benefit Change
SN268 | 11 - Hip | CPCS | Femoral Stem Polished Non Porous, Std and High Offset | XSM, 0-5 |  | Group Benefit Change
ZI009 | 11 - Hip | Zimmer CPT Hip Systems Femoral Stem | Co Cr (Zimaloy), polished and tapered | Sizes 1 - 5 |  | Group Benefit Change
ZI373 | 11 - Hip | MS-30 Hip prosthesis | Stainless steel, polished tapered | 6 to 16 |  | Group Benefit Change
BB240 | 11 - Hip | BiContact cemented | Cemented stem cobal chrome | 8-18 |  | Group Benefit Change
CR024 | 11 - Hip | Taperfit Femoral Stem | Double taper stainless steel femoral stem | sizes 0-4 with 4 different offsets |  | Group Benefit Change
GO164 | 11 - Hip | Absolut Cemented Femoral Stem | CoCr, Polished, Double Taper, | Sizes 000 - 4, with various offsets |  | Group Benefit Change
JJ786 | 11 - Hip | Corail Hip System Cemented Femoral Stem | Stainless steel cemented, polished femoral stem, standard and high offsets | Size 8 - 20 |  | Group Benefit Change
LC005 | 11 - Hip | Friendly Femoral Stem | Femoral Stem Cemented Tapered Polished FeCrNiMnMoNbN | 0, 1, 2, 3 |  | Group Benefit Change
LC026 | 11 - Hip | Lima Accent Hip System | Femoral Stem Cemented, tapered, polished | 1 -6 |  | Group Benefit Change
LI100 | 11 - Hip | E2 Cemented Stem | Cemented Femoral Stems | size 0 - 4 |  | Group Benefit Change
MA463 | 11 - Hip | twinSys Cemented Femoral Stem | stainless steel, highly polished, triple tapered | 8 sizes in standard and lateral version (Size 9, 10, 11, 12, 13, 14, 15, 16) |  | Group Benefit Change
MU001 | 11 - Hip | CONE Cemented Femoral Stem | CoCr, highly polished, triple taper | Standard sizes 1 to 8, Lateralized sizes 2 to 7 |  | Group Benefit Change
MU004 | 11 - Hip | Quadra Hip Cemented Femoral Stem | High nitrogen stainless steel alloy, highly polished, double taper | Std 0 to 7. Lat 1 to 7 Std short neck 0 to 7. Lat short neck 1 to 7. |  | Group Benefit Change
MU110 | 11 - Hip | X-Acta Femoral Stems | Stainless Steel Femoral Stems | Sizes 0 - 4 / Offsets 35.5 - 50 mm |  | Group Benefit Change
SF041 | 11 - Hip | Evolve ™ Cemented Stem | Polished Stem | Sizes 0-5, various offsets |  | Group Benefit Change
DP550 | 11 - Hip | C- Stem & C- Stem AMT Femoral Stem | Stainless steel Ortron 90, highly polished, triple taper, long stem | Size 3-8 x 200-240mm length |  | Group Benefit Change
DP175 | 11 - Hip | Charnley Hip Long Femoral Stem | Stainless steel Ortron 90 stem | 10"- 15" (250-375mm) |  | Group Benefit Change
DP212 | 11 - Hip | Elite Plus Long Femoral Stem | Stainless steel, Ortron 90, cemented femoral stem, unpolished | Sizes 3-5 (200-250mm) |  | Group Benefit Change
HW040 | 11 - Hip | Exeter Hip System | Stainless Steel (Orthinox) polished long | 37.5 and 44mm offsets |  | Group Benefit Change
LH683 | 11 - Hip | MUTARS Femoral Stem Cemented with TiN and HA Collar | MUTARS Femoral Stem Cemented with TiN and HA Collar | 11/13/15/17 120/160/200/240mm |  | Group Benefit Change
SF032 | 11 - Hip | Adapter GHE Femoral Long Stem Cemented | CoCr, non polished, long stem | 200mm - 350mm |  | Group Benefit Change
ST584 | 11 - Hip | Osteonics omnifit cemented long stem | cobalt chrome unpolished long | Stem sizes 5-11, stem length 200, 250 AND 300mm |  | Group Benefit Change
ZI025 | 11 - Hip | Zimmer VerSys CRC Hip Systems Femoral Stem | Cobalt Chrome, unpolished long stem with calcar attachment option | 13 - 19 |  | Group Benefit Change
ZI301 | 11 - Hip | CPT Hip System | Cobalt Chrome, polished, tapered, long stems | Sizes 1 - 4 |  | Group Benefit Change
DD027 | 11 - Hip | R120 Uncemented Femoral Stem | Femoral Stem porous/HA coated, Modular, CrCo, standard lengths | Size 1 to 6 |  | Group Benefit Change
ZI462 | 11 - Hip | Alloclassic Hip Stem | Titanium, grit blast, non HA, standard and high offset | 1 - 14 |  | Group Benefit Change
ZI463 | 11 - Hip | Alloclassic Hip Stem | Zweymuller, Ti alloy, Short Cone, Slender Neck | 01, 0, 1, 10-13 |  | Group Benefit Change
ZI468 | 11 - Hip | CLS Cementless Hip | Titanium, grit blast, non HA | 5 - 20 |  | Group Benefit Change
DD007 | 11 - Hip | Foundation Hip System, 440, 470, 480 | Foundation Porous, Press Fit, fracture Stem with or without collar | 8, 9, 10.5, 12, 13.5, 15, 16.5, 18.0 |  | Group Benefit Change
DD048 | 11 - Hip | CLP Hip System - Femoral Component, Ti, Grit Blast, non HA, standard and lateral offset | Non modular femoral hip stem, designed for uncemented use, and to be used with CoCro or Ceramic heads in total hip arthroplasty, or Bipolar heads in hemi-arthroplasty | 14 x standard offset components and 12 lateral offset components |  | Group Benefit Change
LC011 | 11 - Hip | C2 Femoral Stem | C2 Femoral Stem Standard / Lateralised / Revision 12/14 Taper Ti6AI4V | 02 to 12 |  | Group Benefit Change
SL092 | 11 - Hip | REDAPT | Revision stem with standard and high offset options. | 190mm x 12-27mm |  | Group Benefit Change
ZI376 | 11 - Hip | Cone Hip prosthesis | Titanium, grit blast, non HA | 13 to 24mm |  | Group Benefit Change
JJ813 | 11 - Hip | Summit Femoral Hip | Titanium, beaded proximally, distal grit blast | 0-12 |  | Group Benefit Change
DD001 | 11 - Hip | Linear Hip Stem | Linear Hip Stem Standard or Lateral Offset (reduced neck) | Sizes 5, 6, 7, 8, 9, 10, 11, 12, 13, 14, 15, 17 and 19 (standard and lateral offsets) |  | Group Benefit Change
DD047 | 11 - Hip | Revelation Hip System - Femoral Component, Ti, Grit Blast, non HA, standard & lateral offset | Non modular femoral hip stem, designed for uncemented use, left & right specific with 130 degree neck angle & 12 degrees of built-in anteversion. Proximal circumferential "3D" beading, a highly polished neck & highly polished distal stem | 16 stems: 8 sizes Left & 8 sizes Right - 8.0, 9.0, 10.5, 12.0, 13.5, 15.0 & 16.5 |  | Group Benefit Change
JJ777 | 11 - Hip | Tri-Lock Gription Femoral Stem | Titanium, Femoral stem, GRIPTION coated | Size 0-12 standard and high offset |  | Group Benefit Change
BI074 | 11 - Hip | Biomet Taperloc Hip System | Titanium unpolished | 4mm- 25mm diameter |  | Group Benefit Change
BB393 | 11 - Hip | Excia T Hip Stem | Cementless CoCr Plasma Femoral Stem | 8 - 20 mm |  | Group Benefit Change
BI981 | 11 - Hip | Echo Hip System Bi Metric Femoral Stem | Echo Bi Metric Cementless Titanium Femoral Component | 7 - 17mm |  | Group Benefit Change
BV024 | 11 - Hip | Profemur Hip System | Primary stem, tapered wedge, plasma coated | 1-12 Standard, Extended |  | Group Benefit Change
BV040 | 11 - Hip | Profemur Hip System | Primary stem, tapered wedge, plasma coated, fixed neck | 1-10 Extended, Neutral |  | Group Benefit Change
OH439 | 11 - Hip | Multifit | Modular stem | 125-165mm |  | Group Benefit Change
SR027 | 11 - Hip | Accolade HFx | CoCr,plasma not HA | Stem sizes 1-8, 127 degree neck |  | Group Benefit Change
LI054 | 11 - Hip | Acor Anatomic Femoral Stem for Modular Neck | Anodised titanium, fully HA Coated, curved stem and used with separate neck | 7 Sizes |  | Group Benefit Change
LI056 | 11 - Hip | Integrale Femoral Stem | Anodised titanium, fully HA Coated,straight stem and used with separate neck | 7 Sizes |  | Group Benefit Change
DP943 | 11 - Hip | Corail Femoral Stem | Titanium, grit blast, full HA coating, | Size 6 to 20 or in lengths 110 -190mm |  | Group Benefit Change
TG024 | 11 - Hip | JRI Furlong Total Hip System | Uncemented Femoral Stem, titanium, grit blast, with HA, | 12 /14 Taper, and 5mm offset, short and standard spigot |  | Group Benefit Change
BB239 | 11 - Hip | BiContact Cementless | Femoral stem, grit blast and HA | 8-21 |  | Group Benefit Change
BV031 | 11 - Hip | Profemur L | Profemur L Hip Stem | 1 - 11 Standard, Extended |  | Group Benefit Change
CR117 | 11 - Hip | Metafix Femoral Stem | Titanium femoral stem striated and fully coated with HA | standard, lateralised and 125 and 135 degree |  | Group Benefit Change
CR236 | 11 - Hip | Meije Duo – Cementless Femoral Stem | Titanium Alloy Femoral Stem, Grit-blasted, fully HA coated, with or without collar | Standard 130° neck option without collar – sizes 1 to 9 Standard 130° neck option with collar – sizes 1 to 10 Lateralized 123° neck option without collar – sizes 1 to 9 Lateralized 123° neck option with collar – sizes 1 to 10 |  | Group Benefit Change
DY514 | 11 - Hip | Kar (Corail Revision) Femoral Stem | Titanium, grit blast, full HA coating, fluted distally | Size ≤13, (length less than 200mm) |  | Group Benefit Change
EX002 | 11 - Hip | Novation Element HA | Novation Press-Fit Element Stems are intended for press-fix fixation and manufactured from Titanium 6A1-4V and have rectangular cross-sectional geometry with transverse proximal grooves and distal parallell grooves. | collarless: standard offset, 12/14, sizes 8-18 Extended offset 12/14, sizes 8-18, collarless: standard reduced offset, 12/14, sizes 8-12 Extended reduced offset 12/14, sizes 8-12 collared: standard offset 12/14, sizes 8-18 collared: standard reduced offset 12/14, sizes 8-12 |  | Group Benefit Change
GG009 | 11 - Hip | Cementless Korus Stem | A straight femoral stem, with or without collar, for use in hip prostheses systems. | 125 and 135 degrees; sizes 1 to 9; ; offset 37 to 50 mm; with and without collar |  | Group Benefit Change
LC013 | 11 - Hip | FIT Femoral Stem | FIT Femoral Stem 12/14 Taper Ti6AI4V HA Coated | Size 1-7, Left & Right |  | Group Benefit Change
LC144 | 11 - Hip | ColloMis Femoral Stem | The COLLO-MIS Femoral Stem | Sizes 1 to 9 |  | Group Benefit Change
LC159 | 11 - Hip | H-Max S Femoral Stem | H-Max S Femoral Stem HA Coated Ti6AI4V | 9 - 18 |  | Group Benefit Change
LI095 | 11 - Hip | CL2 Cementless Femoral Stem | Titanium, grit plast full HA coating | 8 - 18 |  | Group Benefit Change
LI108 | 11 - Hip | HACTIV Uncemented Stem | Titanium, gritblast, HA coated, collared, collarless and high offset | Sizes 7 to 20 |  | Group Benefit Change
LI119 | 11 - Hip | EVOK Stem | Cementless Stem with HA | Sizes 7 to 20 Collared and Collarless |  | Group Benefit Change
LO034 | 11 - Hip | CFP Hip Stem | Titanium, grit blast, HA | Extra small to Extra Large |  | Group Benefit Change
LO111 | 11 - Hip | Beta-Cone Cementless Hip Prosthesis | Titanium, grit blast, with HA | 9 Stem sizes 1-9 plus additional 9 stems with XL neck length. Total 18 Sizes |  | Group Benefit Change
MA462 | 11 - Hip | twinSys Non Cemented Femoral Stem | Titanium, grit blast, fully HA | Various offsets and sizes under 200mm length |  | Group Benefit Change
MU003 | 11 - Hip | Quadra Hip Femoral Stem | Titanium, grit blast, fully HA, | Std 0 to 10 Std (shortneck) 00 to 10 Lat 1 to 7 Lat (shortneck) 1 to 7 |  | Group Benefit Change
MU128 | 11 - Hip | AMIStem H Femoral Stem | Titanium, grit blast, HA coated | STD 00 to 9; LAT 0 to 8 |  | Group Benefit Change
SF029 | 11 - Hip | Origin™ Stem | Cementless Stems are inteded for press-fit fixation and manufactured from titanium 6AI-4V and are fully HA coated | collarless: standard offset, 12/14, sizes 8-18 Extended offset 12/14, sizes 8-18, reduced offset 8-18, collared: standard offset 12/14, sizes 8-18, reduced offset sizes 8-18 Extended offset, all available in collared option and coxa vera 125 degree |  | Group Benefit Change
TZ016 | 11 - Hip | Hydra Hip Stem | Tapered, Titanium, HA Coated, Modular Uncemented Femoral Stem | Sizes 9 - 18 |  | Group Benefit Change
ZI556 | 11 - Hip | Avenir- Muller Stem | Titanium, grit blast, with HA | Standard sizes 1-8; Lateral sizes 1-8 |  | Group Benefit Change
DY134 | 11 - Hip | Summit Femoral Stem | Titanium, beaded proximally with HA, duofix distal grit blast | Size 1-10 |  | Group Benefit Change
SN303 | 11 - Hip | Synergy | Femoral Stem HA Coated beaded Titanium Alloy, Std and High offset | 9 - 18 |  | Group Benefit Change
JJ814 | 11 - Hip | Silent Hip System-Femoral Component | Neck preserving femoral stem, titanium, beaded with HA (Duofix) | Sizes 18-28 x 45-70 |  | Group Benefit Change
SN678 | 11 - Hip | Echelon with HA | Cobalt Chromium with Hyrdoxyapetite Coating, beaded | 11-20 |  | Group Benefit Change
SN843 | 11 - Hip | Anthology Hip System | Titanium, Beaded and HA | 0-20 |  | Group Benefit Change
ZI017 | 11 - Hip | Zimmer 'VerSys Hip Systems Femoral Stem | Titanium, mesh (fibre metal), with HA | 9 - 18 |  | Group Benefit Change
BB295 | 11 - Hip | Metha - modular short stem | Short stem, plasma, HA | 1 -6 |  | Group Benefit Change
GO294 | 11 - Hip | APEX Global Femoral Stem | Titanium, plasma coated, proximal HA , standard and short lengths | Sizes 2-8 |  | Group Benefit Change
ZI555 | 11 - Hip | M / L Taper Hip Stem with Kinectiv Technology | Titanium, plasma spray with HA | size 5, 6 , 7.5, 9, 10, 11, 12.5, 13.5, 15, 16.25, 17.5, 20, 22.5 |  | Group Benefit Change
BI075 | 11 - Hip | Biomet Taperloc Hip System | titanium, plasma, HA | 4mm - 25mm |  | Group Benefit Change
ST541 | 11 - Hip | SecurFit Plus Max | Titanium, plasma, HA | Stem sizes 7-14 |  | Group Benefit Change
ST574 | 11 - Hip | SecurFit HA Max Hip Stem | Titanium, plasma coated, HA | Stem sizes 4-14 in 127 and 132 degree neck angles |  | Group Benefit Change
BB274 | 11 - Hip | Excia Hip System | plasma titanium, HA | 8mm-18mm |  | Group Benefit Change
CR086 | 11 - Hip | Tri-Fit TS Femoral Stem | Titanium stem proximally coated with plasma spray and HA | Sizes 1- 11 |  | Group Benefit Change
CR157 | 11 - Hip | MiniHip Stem | Short stem, Titanium, Plasma Spray with HA | 9 sizes |  | Group Benefit Change
GO285 | 11 - Hip | Paragon Hip Stem PCHA | Paragon Femoral Stem, Porous and HA coated | 1-12, STD, High Offset, Coxa Vara, Collared |  | Group Benefit Change
HW529 | 11 - Hip | Accolade II Femoral Hip System | Femoral Hip Stem (127 & 132 neck angle) | Size 0 - 11 |  | Group Benefit Change
LC015 | 11 - Hip | Sam-Fit modular stem | Modular stem | 1 - 7 |  | Group Benefit Change
LH627 | 11 - Hip | Mutars RS revision system - cementless stem HA | RS Cementless stem HA | 12/14/16/18/20mm dia stems, 150 - 190mm length |  | Group Benefit Change
MA541 | 11 - Hip | optimys Stem | Ti with Ti Plasma spray and CaP coating | 1 to 12, standard and lateral |  | Group Benefit Change
MU142 | 11 - Hip | MiniMax Femoral Stem | Titanium, Ti Plasma coated with HA | 0-8, left & right |  | Group Benefit Change
PF018 | 11 - Hip | Hip and Go | Femoral Stem Component | Size 1-10, standard and lateralized |  | Group Benefit Change
SK447 | 11 - Hip | Rejuvinate SPT (Monolithic Stems, TMZF) Hip System | Titanium (TMZF), plasma coated, HA | 4-12 |  | Group Benefit Change
SM122 | 11 - Hip | Polarstem | Titanium Stem, Plasma Spray & Full HA coating | 01-11, various offsets |  | Group Benefit Change
SM127 | 11 - Hip | SL Plus MIA Femoral Stem | Titanium, Plasma spray, proximal HA coating | 01-12, various offsets |  | Group Benefit Change
SN900 | 11 - Hip | NANOS Neck Preserving Stem | .Neck preserving femoral stem with vacuum plasma spray titanium porous coating and Calcium Phosphate electro chemical deposition process coating (Bonit Coating) for use without modular femoral neck choices | Size 0 to Size 9 |  | Group Benefit Change
TG008 | 11 - Hip | JRI Furlonjg active stem | JRI Furlong Active Stem, Titanium Aloy with Supravit Coating, 12/14 Taper | 12 / 14 Taper, 9-16mm |  | Group Benefit Change
TG021 | 11 - Hip | Furlong Evolution | Collarless and collared 126-133 (degree) | 6-17 |  | Group Benefit Change
TZ015 | 11 - Hip | Corae | Uncemented Femoral Hip Stem with HA Coating | 9 to 18 with Standard and Offset stems |  | Group Benefit Change
ZI493 | 11 - Hip | M/L Taper Stem | Plasma sprayed titanium with HA | Sizes 5 to 22 with standard and extended offsets |  | Group Benefit Change
LC160 | 11 - Hip | C2 Revision Stem | C2 Revision Stem | Size 7-9 x 202 to 213mm Length |  | Group Benefit Change
SL093 | 11 - Hip | REDAPT | Revision stem with standard and high offset options. | 240-300mm x 12-27mm. |  | Group Benefit Change
ZI377 | 11 - Hip | Wagner Revision Hip Prosthesis | Uncemented Stem Titanium, grit blast, non HA | 190/14 to 385/25 |  | Group Benefit Change
DY517 | 11 - Hip | Solution Implantable Hip System | Revision Standard & MMA 8 straight or bowed porous coated collarless, coxa vara or high offset uncemented stem | 8 inch (200mm) size 10.5 - 22.5 |  | Group Benefit Change
DY515 | 11 - Hip | Kar (Corail Revision) Femoral Stem | Titanium, grit blast, full HA coating, fluted distally | Sizes 14 - 20, (length 200mm & greater) |  | Group Benefit Change
MA475 | 11 - Hip | twinSys Non Cemented Long Femoral Stem | Titanium, grit blast, fully HA, long | Various offsets and sizes > 200mm length (14 & 15) |  | Group Benefit Change
MU058 | 11 - Hip | Quadra-R Hip Revision Stem | Uncemented revision stem, HA Coated | From size 0 to size 9` |  | Group Benefit Change
TG019 | 11 - Hip | JRI Furlong revision Total Hip System | Modular femoral stem, Grit blast, HA | 12 / 14 Taper, 200mm long, 200ml long 5mm offset |  | Group Benefit Change
LH628 | 11 - Hip | Mutars RS revision system - cementless stem HA long | RS Cementless stem HA long | 12/14/16/18/20mm dia stems, 200 to 250mm length |  | Group Benefit Change
TG002 | 11 - Hip | JRI Total Hip System | JRI Furlong Revision Plus Stem, Titanium Alloy with Supravit Zoned Coating, 12 / 14 Taper | 12 / 14 Taper, 250mm long, and 250ml long with 5ml offset |  | Group Benefit Change
TG013 | 11 - Hip | JRI Total Hip System | JRI Furlong Revision Plus Stem, Titanium Alloy with Supravit Zoned Coating, 12 / 14 Taper | 12 / 14 Taper, 200mm long and 200ml long with 5mm offset |  | Group Benefit Change
TG017 | 11 - Hip | JRI Total Hip System | JRI Furlong Revision Stems, Titanium Alloy with Supravit Coating, 12 / 14 Taper | 12 / 14 taper, 250mm long, 250ml long 5mm offset |  | Group Benefit Change
CR220 | 11 - Hip | SMR Modular Femoral Stem Proximal Body | Titanium, grit blast, non HA, | 40 to 70mm |  | Group Benefit Change
CR222 | 11 - Hip | SMR Modular Hip System | Calcar Component | 40 to 70mm |  | Group Benefit Change
GG010 | 11 - Hip | SMR Modular Femoral Stem Proximal Body | Titanium, grit blast, non HA, | 40 to 70mm |  | Group Benefit Change
LC009 | 11 - Hip | Modulus Femoral Body | Femoral Body 12/14 Taper CCD 125* to 130* - Ti6AI4V | A & B x Small to Large |  | Group Benefit Change
LC027 | 11 - Hip | Revision Modular Femoral Body | Revision Modular Femoral Body 12/14 Taper with Locking Screw Ti6AI4V | Std & Lat x 50-70mm - Body Height |  | Group Benefit Change
LO020 | 11 - Hip | Link MP Recontruction Hip Prosthesis | Titanium, Grit blast, femoral Body | 35-65mm / 126 & 135 CCD Offset Standard, XXL lateral |  | Group Benefit Change
MA524 | 11 - Hip | Modular Revision Stem | Proximal body, grit Blasted Titanium | 50-70mm |  | Group Benefit Change
OH429 | 11 - Hip | MGS Revision Modular stem neck | Modular Neck | 65 - 95 mm |  | Group Benefit Change
EX018 | 11 - Hip | Exactech M Series Total Hip System | Femoral Cone with calcar | 21-31mm |  | Group Benefit Change
LO026 | 11 - Hip | Link spacer | Titanium, grit blast, non HA | 10mm - 40mm |  | Group Benefit Change
LO187 | 11 - Hip | Link MP Reconstruction Proximal Spacer | MP Reconstruction Proximal Spacer, CoCrMO | 10 mm; 20 mm |  | Group Benefit Change
BI081 | 11 - Hip | ARCOS Modular Revision Hip System | Grit Blast Distal Stems, non HA | 150mm - 200mm |  | Group Benefit Change
CR223 | 11 - Hip | SMR Femoral Stem | SMR Distal Component <200mm | SMR Distal Component 14 x 160mm, SMR Distal Component 16 x 160mm, SMR Distal Component 17 x 160mm, SMR Distal Component 18 x 160mm, SMR Distal Component 19 x 160mm, SMR Distal Component 20 x 160mm, SMR Distal Component 22 x 160mm, SMR Distal Component 14 x 160mm |  | Group Benefit Change
GG011 | 11 - Hip | SMR Femoral Stem | SMR Distal Component <200mm | SMR Distal Component 14 x 160mm, SMR Distal Component 16 x 160mm, SMR Distal Component 17 x 160mm, SMR Distal Component 18 x 160mm, SMR Distal Component 19 x 160mm, SMR Distal Component 20 x 160mm, SMR Distal Component 22 x 160mm, SMR Distal Component 14 x 160mm |  | Group Benefit Change
JJ841 | 11 - Hip | Reclaim Revision Hip System - Standard Distal Stem | Standard distal stem | 14-31mm x 140-190mm |  | Group Benefit Change
LC010 | 11 - Hip | Modulus Modular Femoral Stem | Modulus Modular Femoral Stem | Size A & B x 13 to 26mm diameter |  | Group Benefit Change
LC030 | 11 - Hip | Revision Modular Femoral Stem | Revision Modular Femoral Stem Ti6A4I | 14-26mm Diameter x 140mm Length |  | Group Benefit Change
LO021 | 11 - Hip | Link MP Reconstruction Hip Prosthesis | Stem, grit blast, titanium non HA | 12 - 25mm x 160mm |  | Group Benefit Change
MA500 | 11 - Hip | Modular Revision Stem | Titanium, grit blast, non HA | 14mm x 140mm - 24mm x 140mm |  | Group Benefit Change
OH430 | 11 - Hip | MGS Revision Modular stem | Modular stem | 130-210mm |  | Group Benefit Change
SK059 | 11 - Hip | Stryker Modular Revision Hip System | Titanium Alloy Bowed Conical Distal Stems | Restoration Modular bowed conical distal stem 195mm, 235mm |  | Group Benefit Change
ZI613 | 11 - Hip | ZMR Modular Revision Hip System - Stem | Titanium, grit blast, non HA | 115 to 185mm |  | Group Benefit Change
DY187 | 11 - Hip | Limb Preservation System | Beaded, 'Porocoat' Standard & Trochanter Replacement | Neutral, 15deg Left & Right in both styles |  | Group Benefit Change
DP982 | 11 - Hip | SROM ZTT Femoral Sleeve | Titanium, beaded without HA, proximal femoral cone | 12A-24F |  | Group Benefit Change
ZI739 | 11 - Hip | Segmental Trabecular Metal Femoral Component | 00-5850-032-38 Proximal TM Femur, 38mm offset 00-5850-032-46 Proximal TM Femur, 46mm offset | 28mm & 46mm |  | Group Benefit Change
LH641 | 11 - Hip | Mutars RS revision system- Metaphyseal component | RS metaphyseal component | 25mm |  | Group Benefit Change
ZI971 | 11 - Hip | ARCOS Proximal Body | Plasma spray coated proximal bodies | Sizes A-F |  | Group Benefit Change
FA016 | 11 - Hip | Exactech M series modular Hip System | Modular Titanium Revision Hip - Metaphyseal Segment | 21 - 31mm, XSmall - Large |  | Group Benefit Change
BH132 | 11 - Hip | ARCOS Modular Revision Hip System Short Distal Stems | Distal Stem bullet or slottedtip, porous plasma spray | <200mm |  | Group Benefit Change
BI889 | 11 - Hip | Orthopaedic Salvage System | Proximal Femoral Component, Letson or Finn, Anatomic, Ti | 7cm Left or Right |  | Group Benefit Change
HW600 | 11 - Hip | METS Smooth Trochanter | Titanium, uncoated | small and standard |  | Group Benefit Change
LH657 | 11 - Hip | Mutars Proximal Femur | Mutars Proximal Femur | 50/70mm length |  | Group Benefit Change
LO179 | 11 - Hip | MegaSystem-C, Neck Segments | Massive, titanium | (35 - 65mm) length, (135 or 126) degree neck angle |  | Group Benefit Change
SK158 | 11 - Hip | Howmedica Modular Resection System | GMRS Proximal Femoral Component, Cast Chrome Cobalt | Standard, Trochanteric, Smooth |  | Group Benefit Change
HW605 | 11 - Hip | METS Principal Shaft | Titanium shaft | 45mm-150mm |  | Group Benefit Change
EX017 | 11 - Hip | Exactech M series modular Hip System | Modular femoral stem, titanium, polished, non HA | 11 - 21mm x 135-165mm |  | Group Benefit Change
PF004 | 11 - Hip | ESOP HA | ESOP Femoral Stem Diaphyseal Ti polished | Size 9-15 |  | Group Benefit Change
SK022 | 11 - Hip | Modular Revision System Fluted Distal Stems | Titanium, polished, fluted, no HA | Stem Lengths 127 & 167mm straight & bowed. Diameter 11-26mm |  | Group Benefit Change
JJ749 | 11 - Hip | SROM Femoral Stem | Titanium, fluted, distal polished femoral stem & neck | Sizes 6-21 |  | Group Benefit Change
JJ750 | 11 - Hip | SROM Calcar Replacement Femoral Stem | Titanium, fluted, distal polished femoral stem & neck, with calcar replacement | Sizes 6-21 |  | Group Benefit Change
CR147 | 11 - Hip | METS Smooth Integral Shaft & Stem | Titanium, uncoated, shaft and stem with round or oval collar | L=15,30mm D=27,,30mm (round) D=30x38, 36x44 (oval) |  | Group Benefit Change
HW604 | 11 - Hip | METS Total Femoral Link Component | Curved titanium link shaft | 165mm, 225mm |  | Group Benefit Change
DP005 | 11 - Hip | Reef Hip Proximal Body & Neck | Titanium neck combined with small proximal body of varying size, grit blast, HA. With locking screw | 25-35mm |  | Group Benefit Change
LO133 | 11 - Hip | Link MP Reconstruction Hip Prosthesis | Link body, Titanium, grit blast, HA | 35-65mm IN 126 & 135 degrees |  | Group Benefit Change
LO186 | 11 - Hip | Link MP Reconstruction Neck Segment, Tilastan, HX-coated | MP Reconstruction Prosthesis, Neck Segment, Tilastan, HX-coated | 35 mm - 65 mm; 126° - 135°CCD |  | Group Benefit Change
PF003 | 11 - Hip | ESOP HA | Esop Femoral body Metaphyseal grit blast Ti/HA, | Left and Right Size 5-20 |  | Group Benefit Change
TG018 | 11 - Hip | Securus Modular Revision Hip System | Modular Proximal Body | Std & 5mm offset |  | Group Benefit Change
LC158 | 11 - Hip | H-Max M Femoral Stem Ti6AI4V | H-Max M Femoral Stem HA Coated Ti6AI4V | 9 - 18 |  | Group Benefit Change
DP981 | 11 - Hip | SROM ZTHA Femoral Sleeve | Titanium, grit blasted with HA, (proximal femoral cone) | Small / Large /XX Large size 14B-24F |  | Group Benefit Change
SN896 | 11 - Hip | MDF Revision System | Modular Sleeve with HA coating | Sizes 10-27 |  | Group Benefit Change
LH626 | 11 - Hip | Mutars RS revision system - metaphyseal component | RS metaphyseal component | 0mm, 50mm, 40mm tapered, 50mm tapered |  | Group Benefit Change
SK058 | 11 - Hip | Stryker Modular Revision Hip System | Porous Distal Stems Titanium Plasma Spray | Stem Lengths 127 & 167mm straight & bowed. Diameter 11-26mm |  | Group Benefit Change
HW601 | 11 - Hip | METS Spiked Trochanter | Titanium, HA coated | Small and Standard |  | Group Benefit Change
HW610 | 11 - Hip | METS stippled Integral Shaft and Stem | Titanium, HA coated, shaft and stem with round or oval collar | L=15,30mm; D=27,30mm (round); D=30x38,36x44mm (oval) |  | Group Benefit Change
JJ843 | 11 - Hip | reclaim Revision Hip System - Proximal Body | Proximal Body | 20-28 x 75-105mm |  | Group Benefit Change
MA525 | 11 - Hip | Modular Revision Stem | Proximal Body, Long, Grit Blasted Titanium | 80mm-110mm |  | Group Benefit Change
ZI490 | 11 - Hip | Revitan Modular Proximal Body | Titanium, grit blast, non HA, femoral body | 55, 65, 75, 85, 95 and 105mm heights |  | Group Benefit Change
CR224 | 11 - Hip | SMR Femoral Stem | SMR Distal Component 240mm | SMR distal component 14x 240mm, SMR distal component 16 x 240mm, SMR distal component 17x240mm, SMR distal component 18 x 240mm, SMR distal component 19 x 240mm, SMR distal component 20 x 240mm, SMR distal component 22 x 240mm |  | Group Benefit Change
GG012 | 11 - Hip | SMR Femoral Stem | SMR Distal Component 240mm | SMR distal component 14x 240mm, SMR distal component 16 x 240mm, SMR distal component 17x240mm, SMR distal component 18 x 240mm, SMR distal component 19 x 240mm, SMR distal component 20 x 240mm, SMR distal component 22 x 240mm |  | Group Benefit Change
JJ842 | 11 - Hip | Reclaim Revision Hip System - Long Distal Stem | Long distal stem | 14-31mm x 240-290mm |  | Group Benefit Change
LC161 | 11 - Hip | Revision Modular Stem | Revision Modular Stem Ti6AI4V | 14 - 26mm Diameter x 200mm Length |  | Group Benefit Change
LO137 | 11 - Hip | Link MP Reconstruction Hip Prosthesis | Stem | 14 - 25mm x 210, 250, 290 & 330mm; |  | Group Benefit Change
LO185 | 11 - Hip | Link MP Reconstruction Prosthesis Stem, cementless | Link MP Reconstruction Prosthesis Stem, with Microporous surface, cementless | 180 mm - 330 mm; 12 mm - 25 mm |  | Group Benefit Change
MA501 | 11 - Hip | Modular Revision Stem - Long | Titanium, grit blast, non HA | 14mm x 200mm - 24 x 200mm |  | Group Benefit Change
ST011 | 11 - Hip | Stryker Modular Hip System | Conical distal stems titanium, grit blasted | Length 155mm, Diameter 14 - 28mm |  | Group Benefit Change
ZI614 | 11 - Hip | ZMR Modular Revision Hip System - Stem | Titanium, grit blast, non HA | Stems ≥200mm |  | Group Benefit Change
ZI049 | 11 - Hip | 'ZMR Taper System Modular Revision Hip | Titanium body, plasma coating, non HA | A - F |  | Group Benefit Change
BH133 | 11 - Hip | ARCOS Modular Revision Hip System Distal Stems | Distal Stems | Stems ≥200mm |  | Group Benefit Change
FA017 | 11 - Hip | Exactech Total Hip System | Modular stem Titanium polished, non HA | Diameter: 11mm-21mm, Length: 200mm - 300mm |  | Group Benefit Change
SR046 | 11 - Hip | Stryker Modular Revision Hip System | Modular Long Bowed Titanium Polished Fluted Stem | Length 217mm, 267mm and 317mm. Diamter 11mm-26mm |  | Group Benefit Change
DY510 | 11 - Hip | SROM Femoral Calcar Replacement Stem, long | Titanium, fluted, distal polished femoral long stem & neck, bowed and straight with Calcar Replacement | 9 -21mm diameter, greater than 200mm length |  | Group Benefit Change
DY511 | 11 - Hip | SROM Femoral Stem Long | Titanium, fluted, distal polished femoral long stem & neck, bowed and straight | 9 -21mm diameter, greater than 200mm length |  | Group Benefit Change
DP009 | 11 - Hip | Reef Hip Femoral Stem | Titanium modular femoral stem with optional distal locking, grit blast and full HA coating | Length 225 - 375mm |  | Group Benefit Change
LI049 | 11 - Hip | Extreme Hip System Femoral Stem | Stem component of modular femoral stem, titanium, HA, with distal screw holes | 4 lengths - 250 to 400mm, 6 diameters |  | Group Benefit Change
TG023 | 11 - Hip | Securus Modular Revision Hip System | Curved Femoral Stem | 250 - 300mm |  | Group Benefit Change
HW523 | 11 - Hip | Restoration Modular Body | Milled, Broached, Cone and Calcar body options | Milled: Dia 19-25mm with 2 mill Depths; 27-29mm with Mill Depths Broach: 1-8 Cone: Diam 19-31mm, Heights +0, +10, +20, +30 Calcar: Diameter 19-29mm, 3 Heights each |  | Group Benefit Change
LI050 | 11 - Hip | Extreme Revision Hip Monobloc Epiphysis Metaphyseal Section | Combined metaphyseal and epiphyseal sections, adjustable rotation, anodized titanium with HA coating | 4 sizes |  | Group Benefit Change
LI051 | 11 - Hip | Optimal Revision Stem | Cementless, modular revision / reconstruction stem | Sizes 1-5 |  | Group Benefit Change
SR045 | 11 - Hip | Stryker Modular Revision Hip System | Modular Long Bowed Titanium Plasma HA Stem | Length 217mm, 267mm and 317mm. Diameter 11mm - 26mm |  | Group Benefit Change
SN273 | 11 - Hip | Echelon/Spectron | Revision Hip Stem - Non-porous | 135mm - 200mm |  | Group Benefit Change
ST586 | 11 - Hip | Osteonics omnifit head/neck hip stem | Cobal Chrome, Unpolished, standard and long with calcar | Stem sizes 5, 7 & 9 |  | Group Benefit Change
DP121 | 11 - Hip | Solution Calcar Replacement Femoral Stem | CoCr calcar replacement stem, uncemented, beaded (Porocoat) | Size 7-10 inch (175 - 250mm) |  | Group Benefit Change
SN271 | 11 - Hip | Echelon | Revision Hip Stem - Non-porous | 225mm - 300mm |  | Group Benefit Change
DP167 | 11 - Hip | Thompson Hip | Stainless steel (Ortron 90), Thompson unipolar monoblock femoral component | head size 40-54 |  | Group Benefit Change
DP168 | 11 - Hip | Austin Moore Hip Prosthesis | Stainless steel (Ortron 90), AMP unipolar monoblock femoral component | Head size 38-60mm |  | Group Benefit Change
HW025 | 11 - Hip | Austin Moore Endoprosthesis | Long Stem - Vitallium cobalt chrome | Head size 38 to 63 |  | Group Benefit Change
SK196 | 11 - Hip | Exeter Hip System - ETS (endoprosthesis trauma stem) | Orthinox Stainless Steel Endoprosthesis unipolar monoblock | 40mm Offset body with monoblock head sizes 38mm, 40mm, 41mm, 42mm, 43mm, 44mm, 45mm, 46mm, 47mm, 48mm, 49mm, 50mm, 52mm, 54mm, 56mm |  | Group Benefit Change
EX024 | 11 - Hip | Exactech M Series body | Titanium, complex neck segment | 32 - 49mm, -5 - +30mm |  | Group Benefit Change
GO295 | 11 - Hip | Apex Modular Neck | Titanium and CoCr with lateral extension for stem connection | 25mm - 35mm to 35mm - 50mm |  | Group Benefit Change
LH658 | 11 - Hip | Mutars RS revision system - Proximal component | RS proximal component | 127 degrees, 32/42mm, 135 degrees, 32/42mm |  | Group Benefit Change
BB296 | 11 - Hip | Metha - Modular neck adaptors | Modular neck adaptors made from CoCr | CCD - 130°, 135 °, 140°; Offset - 0mm, -5mm ,+5mm; Version - 7.5° left ante/right retro, 0 °, 7.5 ° left retro/right ante |  | Group Benefit Change
BV041 | 11 - Hip | Profemur Modular Neck | Titanium, CoCr Femoral Necks | Neutral, Ante/Retro Varus/ Valgus 1,2 Short, X-Long Angle 0-15 Degrees |  | Group Benefit Change
DD028 | 11 - Hip | R120 Femoral Neck | CoCr, varying offsets & versions | 32-38mm length, varying degrees |  | Group Benefit Change
LC029 | 11 - Hip | Modular Neck | Modular Neck Segment - CoCrMo | Size 1-6, Sm & Lg in STD, LAT, AVR/RVL, AVL/RVR |  | Group Benefit Change
LI052 | 11 - Hip | Modular Neck for Acor & Integrale Femoral Stems | Titanium neck, with varying alignments & tapers | 4 sizes |  | Group Benefit Change
OH440 | 11 - Hip | Multifit Modular Neck | Modular Neck | S, M, L |  | Group Benefit Change
TZ004 | 11 - Hip | Modula SC Neck | The complete series of Modula SC necks, all patented, consists of 15 sizes. | OX, OY, OZ, OA, OB, OC, 9X, 9Y, 9Z, 9A, 9B, 9C, 9AA, 9BB, 9CC |  | Group Benefit Change
TZ014 | 11 - Hip | S.F Modula Neck | S.F Modula Neck. Titanium for use with Adler Modular Hip Stems | OX, OY, OZ, OA, OB, OC, 9X, 9Y, 9Z, 9A, 9B, 9C, 9AA, 9BB, 9CC |  | Group Benefit Change
ZI553 | 11 - Hip | M/L Taper Kinectiv Neck | Neck component for M/L taper stem | size K, S, A, E, P, X, B, G, R, C, J, D, K1, S1, AA, E1, P1, X1, K2, E2, BB, G1, R1 ,S2, P2, G2, CC, J1, X2, R2, J2, DD |  | Group Benefit Change
HW038 | 11 - Hip | V40 Orthinox Head | Stainless Steel | 22 - 28mm dia |  | Group Benefit Change
LC195 | 11 - Hip | BioBall Femoral Head | Femoral Head Vivium ≤ 32mm | 28mm, 32mm |  | Group Benefit Change
LI058 | 11 - Hip | metallic femoral head | M30NW femoral head with 10/12 taper | 22.2mm - 32mm short, medium, long |  | Group Benefit Change
MA028 | 11 - Hip | Mathys Stainless Steel Femoral Heads | Stainless Steel, | 22-32mm |  | Group Benefit Change
SN697 | 11 - Hip | Femoral Head | Stainless steel | 22-32mm,+0-+16mm |  | Group Benefit Change
SR026 | 11 - Hip | Stryker CoCr Femoral Head | Cobal Chrome with LFIT Treatment | 22-32mm |  | Group Benefit Change
BB246 | 11 - Hip | Metal Head | Isodur CoCr Femoral Head | 22.5mm, 26mm, 28mm, 32mm |  | Group Benefit Change
BI973 | 11 - Hip | Modular Head Implants | Femoral Modular Head | 22 - 32mm diameter, - 6 to =12mm neck, collared, no collar |  | Group Benefit Change
BV035 | 11 - Hip | Femoral Head | Femoral Head CoCr | 22.25-32mm Short-XLong -3.5-+10.5mm |  | Group Benefit Change
CR029 | 11 - Hip | CoCr Femoral Head | CoCr femoral head | Dia 22,26,28,32mm |  | Group Benefit Change
CR245 | 11 - Hip | Tornier CoCr Femoral Head – Femoral Head ≤32mm | CoCr Femoral Head | Dia 22.2mm, 28mm and 32mm, Short, Medium, Long and Extra-Long Necks |  | Group Benefit Change
DD039 | 11 - Hip | R120 Metal Femoral Head | R120 Metal Femoral Head <32mm | 28mm, 32mm |  | Group Benefit Change
DD050 | 11 - Hip | FMP Acetabular System - CoCro Femoral Heads | CoCro femoral heads in 22mm and 32mm diameters to fit with FMP acetabular liners and FMP acetabular shells | 22mm in +0,+4,+8mm and 32mm in -4.0, +4, +8, +12mm, diameters |  | Group Benefit Change
DP124 | 11 - Hip | DePuy Femoral Head | CoCr Femoral Head Various Tapers & Neck Lengths | 22-32 mm |  | Group Benefit Change
EX022 | 11 - Hip | Exactech Femoral Head | Cobalt Chrome Head | -3.5mm to +10mm, 22mm to 32mm |  | Group Benefit Change
GG005 | 11 - Hip | SMR Femoral Head | CoCr | 22 to 40mm |  | Group Benefit Change
GO305 | 11 - Hip | BioBall Femoral Head | Femoral Head Vivium < 32mm | 28mm, 32mm |  | Group Benefit Change
GO310 | 11 - Hip | Global Femoral Heads | CoCr Femoral Heads 32mm or less | 22.2mm, 28mm, 32mm |  | Group Benefit Change
HW032 | 11 - Hip | Stryker CoCr Femoral Head | Hip - Femoral Head | 22, 26, 28, 30, 32mm |  | Group Benefit Change
HW648 | 11 - Hip | METS CoCr Femoral Head | CoCr | 28mm-32mm |  | Group Benefit Change
LC032 | 11 - Hip | Modular Head | Modular Head CoCrMo | 28-32mm Diameter Small to XXXLarge |  | Group Benefit Change
LH621 | 11 - Hip | IC-Head CoCrMo | IC Head, CoCrMo | 22,28,32mm - S-M-L-XL |  | Group Benefit Change
LI094 | 11 - Hip | F2 Femoral Head | Femoral Heads, CoCr | Diameter 32mm, -4, 0, +4, +8 |  | Group Benefit Change
LI106 | 11 - Hip | Hyperion Cobalt Chrome Femoral Head | Cobalt Chrome, 12/14 Taper | Sizes 22, 28 and 32 mm |  | Group Benefit Change
LO022 | 11 - Hip | Link Prosthesis Femoral Head | Prosthesis Head "B" CoCrMo | Short/medium-short/medium/Long/X-long 22mm - 32mm and 36mm Neck Length -3.5 to +10.5 |  | Group Benefit Change
MA469 | 11 - Hip | Mathys CoCr Femoral Head | Hip Prosthesis Femoral Head CoCrMo ≤32mm | 28 mm & 32mm, (S,M,L,XL,XXL) |  | Group Benefit Change
MU005 | 11 - Hip | Quadra Hip Femoral Head | CoCr | Dia 22mm (S to M) Dia 28mm (S to XXL) Dia 32mm (S to XXL) |  | Group Benefit Change
OH434 | 11 - Hip | Samo acetabular cup femoral head | CoCr femoral head | S, M, L and XL |  | Group Benefit Change
PF005 | 11 - Hip | ESOP HA | Femoral Head CoCr | 22.2 -32mm |  | Group Benefit Change
SF033 | 11 - Hip | Metal Femoral Head | Cobalt Chrome | 28mm - 32mm |  | Group Benefit Change
SF046 | 11 - Hip | Signature Femoral Head <=32mm | Cobalt Chrome Femoral head | Offsets S, M, L & XL |  | Group Benefit Change
SN280 | 11 - Hip | Femoral Head | CoCr | <=32mm |  | Group Benefit Change
TG005 | 11 - Hip | JRI Femoral Head | Cobalt Chrome Femoral; Heads | 28mm, and 32mm head sizes |  | Group Benefit Change
ZI051 | 11 - Hip | Femoral Head | Zimaloy - Co Cr | 22mm - 36mm |  | Group Benefit Change
ZI358 | 11 - Hip | Durasul Ballhead for Inserts | CoCr femoral head | 22, 28, 32 |  | Group Benefit Change
ZI380 | 11 - Hip | Femoral Head | Head - Metal (Zweymuller Allopro) - CoCr | 22mm, 28mm, 32mm |  | Group Benefit Change
SR023 | 11 - Hip | Stryker Revision Femoral Head, Biolox Forte Alumina | With pre assembled titanium sleeve | 28, 32mm |  | Group Benefit Change
TG015 | 11 - Hip | JRI Total Hip System | Ceramic femoral head with sleeve | 28, 32, 36mm |  | Group Benefit Change
DD041 | 11 - Hip | R120 Ceramic Femoral Head | R120 Ceramic, Biolox Femoral Head <32mm | 28mm - 3.5mm to +3.5mm 32mm - 4.0mm to +4.0mm |  | Group Benefit Change
EX023 | 11 - Hip | Exactech Femoral Head | Ceramic/Femoral Head, Biolox Forte | -2 to -5mm, +0 to +10mm |  | Group Benefit Change
HW017 | 11 - Hip | Stryker Biolox Forte Alumina Femoral Head | Hip - Femoral Head | 28, 32mm |  | Group Benefit Change
JJ751 | 11 - Hip | DePuy Ceramic Heads | Ceramic (Biolox Forte) Femoral head various tapers & neck lengths | ≤32mm |  | Group Benefit Change
MA020 | 11 - Hip | Mathys Ceramic Femoral Head | Ceramic, Bionit (alumina) | diameter 28-32mm |  | Group Benefit Change
OH433 | 11 - Hip | Samo acetabular cup ceramic head | Ceramic femoral head | S, M, L, and XL |  | Group Benefit Change
PF006 | 11 - Hip | ESOP HA | Femoral Head Alumina Ceramic | 28 and 32mm Diameter |  | Group Benefit Change
TG020 | 11 - Hip | JRI Ceramic femoral Head | Total Hip Replacement (THR) Ceramic Femoral Heads, Biolox Delta Ceramic, and Alumina Oxide | 12 / 14 Taper, Biolox Delta Ceramic head sizes 28mm, 32mm. Alumina Oxide head sizes 28mm |  | Group Benefit Change
JJ818 | 11 - Hip | DePuy Delta TS Heads | Delta ceramic femoral head with titanium sleeve | ≤32mm, +1 to +12 |  | Group Benefit Change
LC153 | 11 - Hip | Revision Modular Biolox Delta Head | Revision Modular Biolox Delta Head Ti6AI4V 12/14 Taper | 28 - 32mm Small to Xlarge |  | Group Benefit Change
MA484 | 11 - Hip | Ceramys Ceramic Revision Femoral Head | Ceramic, zirconia alumina combination, supplied with titanium taper sleeve | 28 L, 28 M, 28 S, 28 XL, 32 L, 32 M, 32 S, 32 XL, 28, 32 |  | Group Benefit Change
BB250 | 11 - Hip | Biolox Delta Ceramic Head | Biolox Delta Ceramic Head | 28 & 32mm diameter |  | Group Benefit Change
BI058 | 11 - Hip | Modular Ceramic System | Ceramic Head, Aluminium Alloy, biolox Delta | 28-32mm |  | Group Benefit Change
BV038 | 11 - Hip | Delta Modular Heads | Biolox Delta Heads | 28-32mm Short, Medium, Long |  | Group Benefit Change
CR180 | 11 - Hip | Ceramic modular head | Biolox Delta Ceramic heads 32mm or less | 28 and 32mm |  | Group Benefit Change
CR193 | 11 - Hip | Biolox Option (≤32mm) | Biolox Option Ceramic Femoral Heads | 28mm, 32mm |  | Group Benefit Change
CR257 | 11 - Hip | Meije Duo Femoral Head Delta Ceramic <32 | Femoral Head Ceramic | Short, Med, Long, Extra Long, 22.2mm or 32mm |  | Group Benefit Change
DY551 | 11 - Hip | Delta modular head | Delta ceramic modular head | 32mm |  | Group Benefit Change
FA002 | 11 - Hip | Ceramic modular head | Biolox Delta Ceramic heads 32mm or less | 28 and 32mm |  | Group Benefit Change
GG006 | 11 - Hip | Biolox Delta Ceramic Femoral Heads | Biolox Delta Ceramic Femoral Heads 28mm 32mm | Biolox Delta Femoral Head 28mm - -3.5mm to +3.5mm and Biolox Delta Femoral Head 32mm - 3.5mm to +7mm |  | Group Benefit Change
GO302 | 11 - Hip | Biolox Delta Ceramic Femoral Heads | Biolox Delta Ceramic Femoral Heads 28mm 32mm | Biolox Delta Femoral Head 28mm - -3.5mm to +3.5mm and Biolox Delta Femoral Head 32mm - 3.5mm to +7mm |  | Group Benefit Change
GO308 | 11 - Hip | BioBall Delta Femoral Head, 32mm or less | Femoral Head Biolox Delta Ceramic, 28mm and 32mm | 28mm, 32mm |  | Group Benefit Change
JJ752 | 11 - Hip | DePuy Delta Heads | Delta femoral head various tapers & neck lengths | ≤32mm |  | Group Benefit Change
LC152 | 11 - Hip | Modular Biolox Delta Head | Modular Biolox Delta Head | 28 - 32mm Small to Large |  | Group Benefit Change
LH619 | 11 - Hip | IC- Head Biolox delta | Biolox delta ceramic head | 28 and 32mm. Small, medium and large. |  | Group Benefit Change
LI074 | 11 - Hip | Delta Ceramic Head | Biolox Delta Head | 28 and 32mm heads 10/12 and 12/14 |  | Group Benefit Change
LI098 | 11 - Hip | DC2 Femoral Head | Delta Ceramic Femroal Heads | Diameter 28mm, 32mm, S, M, L, XL |  | Group Benefit Change
LI107 | 11 - Hip | Amplitude Ceramic Heads | Biolox Delta Ceramic Femoral Head | 28mm and 32mm Short, Medium Long and Extra-Long 12/14 Taper |  | Group Benefit Change
LI115 | 11 - Hip | Biolox Delta Ceramic Revision Head | Biolox Delta Femoral Head | 28mm and 32mm |  | Group Benefit Change
LO184 | 11 - Hip | Link Biolox Delta Head, ≤32mm | Link Biolox Delta Head, ≤32mm | 28 mm - 32 mm diameter |  | Group Benefit Change
MA482 | 11 - Hip | Ceramys Ceramic Femoral Head | Ceramic, zirconia alumina combination | 28 L, 28 M, 28 S, 32 XL, 32 L, 32 M, 32 S |  | Group Benefit Change
MU096 | 11 - Hip | Biolox Delta Ceramic Ball Heads | Ceramic femoral heads, BIOLOX® Delta AI2 O3 -ZrO2 | Ball Head 12/14 Ø 28 Sizes: S, M and L Ball Head 12/14 Ø 32 sizes: S, M, L and XL |  | Group Benefit Change
MU117 | 11 - Hip | Mectacer Biolox Option Ceramic Heads (<32) | Biolox Option Ceramic Femoral Heads | 28mm & 32mm |  | Group Benefit Change
RL002 | 11 - Hip | Mac Surgical BIOLOX Delta ceramic heads 28mm and 32mm | BIOLOX Delta ceramic heads | T28mm and 32mm is available with a diameter of 28 and 32mm. The 28mm diameter is availble in 3 different head-neck lengths ( Short, medium long). The 32mm diameter lengths (short, medium long, X-long) |  | Group Benefit Change
SF044 | 11 - Hip | Signature Delta Femoral Head <=32mm | Ceramtec Delta Ceramic Femoral Head | Offsets S, M, L & XL |  | Group Benefit Change
SM144 | 11 - Hip | Universal Delta Ceramic Femoral Head | Delta Ceramic | <=32 - S, M, L, XL,XXL |  | Group Benefit Change
SM165 | 11 - Hip | Revision Delta Ceramic Femoral Head | Biolox Option Head | ≤32mm |  | Group Benefit Change
SR028 | 11 - Hip | Stryker Delta Ceramic Heads | Femoral Head - Delta Ceramic | <32mm |  | Group Benefit Change
TZ002 | 11 - Hip | Adler Ceramic Head <32 | Ceramic Femoral Heads for Adler Stems. Biolox Forte and Delta. 28,32mmOD | Short, Medium, Long in 28 and 32mm |  | Group Benefit Change
ZI538 | 11 - Hip | Ceramic primary & revision femoral head | Biolox Delta Ceramic | 28 & 32mm |  | Group Benefit Change
SN687 | 11 - Hip | Femoral Head | 12/14, 14/16 Taper, Oxinium | 22 - 32mm, -3 - +16mm |  | Group Benefit Change
GO304 | 11 - Hip | BioBall Femoral Head | Femoral Head Vivium > 32mm | 36mm to 58mm |  | Group Benefit Change
GO312 | 11 - Hip | BioBall Femoral Head | Femoral DuoHead Vivium > 32mm | 36mm to 58mm |  | Group Benefit Change
HW395 | 11 - Hip | V40 Orthinox Head | Stainless Steel | >32mm |  | Group Benefit Change
LC156 | 11 - Hip | Cephalic Head | Cephalic Head AISI 316L | 41 - 57mm Diameter |  | Group Benefit Change
LC191 | 11 - Hip | BioBall Femoral Head | Femoral Head Vivium > 32mm | 36mm to 58mm |  | Group Benefit Change
LC193 | 11 - Hip | BioBall Femoral Head | Femoral Head Vivium > 32mm | 36mm to 58mm |  | Group Benefit Change
LC196 | 11 - Hip | BioBall Femoral Head | Femoral Head Vivium > 32mm | 36mm, 38mm |  | Group Benefit Change
MA467 | 11 - Hip | Mathys Unipolar Femoral Head | Stainless steel, unipolar head | 42 mm - 58mm |  | Group Benefit Change
MU018 | 11 - Hip | Medacta Unipolar Head | Stainless steel, solid head | Size 40-56mm with variable offsets |  | Group Benefit Change
SK405 | 11 - Hip | LFIT Femoral Heads | Femoral head with low friction ion treatment | 36mm-72mm |  | Group Benefit Change
AX103 | 11 - Hip | U2 Femoral Head | Unipolar Femoral heads, CoCr | Size 42 - 56mm |  | Group Benefit Change
BI875 | 11 - Hip | Endo II Head | Modular Head - CoCr | 41 mm through 61mm |  | Group Benefit Change
BI877 | 11 - Hip | Freedom 36 mm Modular Head | Modular Head | 36mm, -6mm to +9mm |  | Group Benefit Change
BI974 | 11 - Hip | Modular Head Implants | Femoral Modular Head | 36mm diameter , - 6 to + 12mm neck, collared, no collar |  | Group Benefit Change
BV027 | 11 - Hip | Femoral Head | Femoral Head CoCr | 33-36mm Short-XLong |  | Group Benefit Change
CR084 | 11 - Hip | CoCr Femoral Head | CoCr Modular Head | Dia 36-62 |  | Group Benefit Change
CR246 | 11 - Hip | Tornier CoCr Femoral Head – Femoral Head >32mm | CoCr Femoral Head | Dia 36mm, Short, Medium, Long and Extra-Long Necks |  | Group Benefit Change
DD038 | 11 - Hip | R120 Metal Femoral Head | R120 Metal Femoral Head >32mm | 36mm |  | Group Benefit Change
DD049 | 11 - Hip | Foundation Unipolar System - CoCr Unipolar Femoral Heads | CoCr unipolar femoral heads, 40mm to 64mm. Unipolar Femoral Heads | 40mm to 64mm in 2mm increments |  | Group Benefit Change
DY402 | 11 - Hip | Cathcart Unipolar Head | CoCr Unipolar Femoral head. Needs to be used with DY403 Head Taper insert | 41 to 60mm |  | Group Benefit Change
EX003 | 11 - Hip | L-Series Unipolar Head | L-Series unipolar is a modular endoprosthesis consisting of a truncated spherical head and interchangeable neck sleeves. The device is fully machined from cobalt chrome conforming to ASTMF 1537-94 | unipolar head: 42mm, 43mm, 44mm, 45mm, 46mm, 47mm, 48mm, 49mm, 50mm, 51mm, 52mm, 53mm, 54mm, 55mm taper sleeve: 12/14-3.5mm, 12/14 +0mm, 12/14 +3.5mm, 12/14 +7mm, 12/14 +10mm |  | Group Benefit Change
FA024 | 11 - Hip | Exactech Femoral Head CoCr | Cobalt Chrome Femoral Head | 36mm, -3.5mm to +10mm |  | Group Benefit Change
GO293 | 11 - Hip | BioBall Femoral Head | Femoral Head Vivium > 32mm | 36mm to 58mm |  | Group Benefit Change
GO311 | 11 - Hip | Global Femoral Heads | CoCr Femoral Heads >32mm | 36mm, 40mm |  | Group Benefit Change
LC157 | 11 - Hip | Modular Head | Modular Head CoCrMo | 36mm Diameter Small to XXXLarge |  | Group Benefit Change
LI096 | 11 - Hip | F2 Large Femoral Head | Femoral heads, CoCr | Diameter 36mm, -4, 0, +4, +8 |  | Group Benefit Change
LI118 | 11 - Hip | Evolutis CoCr Femoral Heads | Large Diameter CoCr Femoral Heads | 36mm Short, Medium, Long, Extra Long 12/14 Taper |  | Group Benefit Change
LO183 | 11 - Hip | Link Prosthesis Femoral Head, >32mm | CoCr Femoral Head, >32mm | 36mm diameter |  | Group Benefit Change
MA542 | 11 - Hip | Mathys CoCr Femoral Head | CoCr Femoral Head | 36mm, S to XXL |  | Group Benefit Change
MU097 | 11 - Hip | Femoral Head | CoCr Femoral Ball Head 12/14 | Ø 36mm & Ø 40mm: both of sizes S-M-L-XL-XXL |  | Group Benefit Change
SF025 | 11 - Hip | Unipolar Femoral head | Femoral head manufactured from Cobalt Chrome | 40-62mm |  | Group Benefit Change
SF047 | 11 - Hip | Signature Delta Femoral Head >=36mm | Cobalt Delta Femoral Head | Offsets S, M, L & XL |  | Group Benefit Change
SN308 | 11 - Hip | Unipolar Head | Co Cr | 12/14, 40-61mm |  | Group Benefit Change
SN809 | 11 - Hip | Femoral head | CoCr | >32mm |  | Group Benefit Change
ST570 | 11 - Hip | UNITRAX | Vitallium alloy /CoCr | 38-64mm OD 2mm increments |  | Group Benefit Change
ZI054 | 11 - Hip | Femoral Head | Cobal Chrome femoral Head | 38 - 63mm |  | Group Benefit Change
ZI359 | 11 - Hip | Large Zimmer Femoral Heads | CoCr femoral head | 34 - 38mm |  | Group Benefit Change
DD040 | 11 - Hip | R120 Ceramic Femoral Head | R120 Ceramic, Biolox Femoral Head > 32mm | 36mm |  | Group Benefit Change
HW394 | 11 - Hip | Stryker large ceramic femoral head | Biolox Forte | 36mm - 60mm |  | Group Benefit Change
LI055 | 11 - Hip | Alumina Head | Ceramic femoral head, biolox forte | >32mm |  | Group Benefit Change
MA517 | 11 - Hip | Bionit Ceramic Femoral Head | Femoral Head, Ceramic | 36 to 54mm |  | Group Benefit Change
JJ819 | 11 - Hip | DePuy Delta TS Heads | Delta ceramic femoral head with titanium sleeve | >32mm, +1 to +12 |  | Group Benefit Change
LC155 | 11 - Hip | Revision Modular Biolox Delta Head | Revision Modular Biolox Delta Head Ti6AI4V 12/14 Taper | 36 - 40mm Small to Xlarge |  | Group Benefit Change
MA485 | 11 - Hip | Ceramys Large Ceramic Revision Femoral Head | Ceramic, zirconia alumina combination, large diameters, supplied with titanium taper sleeve | 36 L, 36 M, 36 S, 36 XL, 36 |  | Group Benefit Change
BB302 | 11 - Hip | Biolox Delta Ceramic Head | Biolox Delta Ceramic Head | 36 & 40mm diameter |  | Group Benefit Change
BH036 | 11 - Hip | Biolox Delta Option Ceramic Femoral Heads | ceramic modular head, biolox delta | 36mm to 60mm |  | Group Benefit Change
BV028 | 11 - Hip | Delta Modular Heads | Biolox Delta Heads | 33-40mm Short, Medium, Long |  | Group Benefit Change
CR179 | 11 - Hip | Ceramic Modular head | Biolox Delta Ceramic heads > 32mm | 36, 40 and 44mm |  | Group Benefit Change
CR194 | 11 - Hip | Biolox Option (>32mm) | Biolox Option Ceramic Femoral Head | 36mm and 40mm |  | Group Benefit Change
CR234 | 11 - Hip | Meije Duo Femoral Heads Delta Ceramic >32 | Femoral Head Delta Ceramic >32 | short, med, long, extra long, 36mm |  | Group Benefit Change
DY464 | 11 - Hip | DePuy Delta Ceramic Femoral Head | Ceramic delta >32mm | >32mm |  | Group Benefit Change
DY552 | 11 - Hip | Delta modular head | Delta ceramic modular head | 36-58mm |  | Group Benefit Change
FA004 | 11 - Hip | Ceramic Modular head | Biolox Delta Ceramic heads > 32mm | 36, 40 and 44mm |  | Group Benefit Change
GG007 | 11 - Hip | Biolox Delta Ceramic Femoral Head 36mm | A sterile implantable component of a hip prostheses system intended to replace the femoral head in total hip arthroplasty procedures. | Diameter: 36mm Taper: 12/14 Neck: S, M, L, XL Centre of rotation: -3.5, 0, +3.5, +7.0mm |  | Group Benefit Change
GO303 | 11 - Hip | Biolox Delta Ceramic Femoral Heads | Biolox Delta Femoral Head 36mm | Biolox Delta Femoral Head 36mm -4.0mm to +8.0mm, 40mm -4.0mm to +8.0mm |  | Group Benefit Change
GO307 | 11 - Hip | BioBall Delta Femoral Head, >32mm | Femoral Head Biolox Delta Ceramic, >32mm | 36mm, 40mm, 44mm, 48mm |  | Group Benefit Change
LC154 | 11 - Hip | Modular Biolox Delta Head | Modular Biolox Delta Head | 36 - 40mm Small to Large |  | Group Benefit Change
LC192 | 11 - Hip | BioBall Delta Femoral Head | Femoral Head Biolox Delta | 28mm, 32mm, 36mm, 40mm, 44mm, 48mm |  | Group Benefit Change
LI075 | 11 - Hip | Large Delta Ceramic Head | Biolox Delta Head | 36mm heads 10/12 and 12/14 |  | Group Benefit Change
LI101 | 11 - Hip | DC2 Large Femoral Head | Delta Ceramic Femoral Heads | Diameter 36mm, 40mm, 44mm, S, M, L, XL |  | Group Benefit Change
LI104 | 11 - Hip | Amplitude Ceramic Heads | Biolox Delta Ceramic Femoral Head | 36mm and 40mm Short, Medium, Long and Extra-Long 12/14 Taper |  | Group Benefit Change
LI116 | 11 - Hip | Biolox Delta Ceramic Revision Head | Biolox Delta Femoral Head | 36mm |  | Group Benefit Change
LO182 | 11 - Hip | Link Biolox Delta Ceramic Head > 32mm | Biolox Delta Ceramic Head > 32mm | 36mm - 40mm diameter |  | Group Benefit Change
MA483 | 11 - Hip | Ceramys Large Ceramic Femoral Head | Ceramic, zirconia alumina combination, large diameters | 36 XL, 36 L, 36 M, 36 S |  | Group Benefit Change
MU095 | 11 - Hip | Biolox Delta Ceramic Ball heads | Ceramic femoral heads, BIOLOX® Delta Ai2 O3 -ZrO2 | Ball Head 12/14 Ø 36 Sizes: S, M, L and XL Ball Head 12/14 Ø 40 Sizes: S, M, L and XL Ball Head 12/14 Ø 44 Sizes: S, M, L and XL |  | Group Benefit Change
MU118 | 11 - Hip | Mectacer Biolox Option Ceramic Heads (>32) | Biolox Option Ceramic Femoral Heads | 36mm, 40mm, 44mm |  | Group Benefit Change
RL001 | 11 - Hip | Mac Surgical BIOLOX Delta Ceramic Heads 36mm and 40mm | BIOLOX Delta Ceramic Heads 36mm and 40mm | 36mm and 40mm - both diameters are available in 4 different nead-neck-lengths (short, Medium, Long, X-Long) |  | Group Benefit Change
SF023 | 11 - Hip | Ceramic Femoral Head | Ceramic Femoral Head - Delta | 36 to 44mm |  | Group Benefit Change
SF045 | 11 - Hip | Signature Delta Femoral Head >=36mm | Ceramtec Delta Femoral Head | offsets S, M, L & XL |  | Group Benefit Change
SM095 | 11 - Hip | Universal Delta Ceramic Femoral Head | Delta Ceramic | >32mm |  | Group Benefit Change
SM167 | 11 - Hip | Revision Delta Ceramic Femoral Head | Biolox Option Head | >32mm |  | Group Benefit Change
SR029 | 11 - Hip | Stryker Large Femoral Head - Delta Ceramic | Delta Ceramic | 36mm - 50mm |  | Group Benefit Change
TG026 | 11 - Hip | JRI Total Hip System | Total Hip Replacement (THR) Ceramic Femoral Heads, Biolox Delta Ceramic, and Alumina Oxide | 12 / 14 Taper, Biolox Delta Ceramic head sizes 36mm & 40mm, Alumina Oxide head sizes 28mm |  | Group Benefit Change
TZ003 | 11 - Hip | Adler Ceramic Head >32 | Biolux delta ceramic head | Short, Medium, Long; in 36mm and 48mm |  | Group Benefit Change
ZI539 | 11 - Hip | Ceramic primary & revision femoral head | Biolox Delta Ceramic | 36 - 48mm |  | Group Benefit Change
LH620 | 11 - Hip | IC-Head Biolox delta | Biolox delta ceramic head | 36mm. S, M, L and XL. |  | Group Benefit Change
SN812 | 11 - Hip | Femoral Head | 12/14, 14/16 Taper, Oxinium | >32mm, -3 - +16mm |  | Group Benefit Change
BI056 | 11 - Hip | Exceed M2A Femoral Head | Head, Chrome Cobalt, Metal on metal | 28mm, -6mm to +12mm neck |  | Group Benefit Change
CR020 | 11 - Hip | Metalok Femoral Head | Metal on metal, CoCr | Head 28mm (short/med/long neck) |  | Group Benefit Change
DD051 | 11 - Hip | FMP Femoral Head | CoCr Femoral Head | 22-32mm |  | Group Benefit Change
DD052 | 11 - Hip | FMP Femoral Head | CoCr Femoral Head | 34-38mm |  | Group Benefit Change
DY530 | 11 - Hip | Pinnacle Femoral Head | CoCr metal on metal | 33-48mm |  | Group Benefit Change
DY531 | 11 - Hip | Pinnacle Femoral Head | CoCr metal on metal | 28-32mm |  | Group Benefit Change
ZI735 | 11 - Hip | Metasul Femoral Head | Wrought Forged High carbon Cobalt Chrome metal on metal | 28mm - 32mm |  | Group Benefit Change
MJ001 | 11 - Hip | ADEPT MoM Resurfacing Head | Resurfacing Head MoM, Cast CoChr | 38-58 going up in 2mm increments |  | Group Benefit Change
SN743 | 11 - Hip | Birmingham Hip Resurfacing Prostheses - Femoral Component | Cobal Chrome | 48-62mm |  | Group Benefit Change
BB249 | 11 - Hip | Bipolar Head | Bipolar shell plus liner | 38 - 60mm |  | Group Benefit Change
DP171 | 11 - Hip | Hastings Bipolar Prosthesis | Bipolar femoral head, CoCr with fixed UHMWPE insert | Size 36 - 56 |  | Group Benefit Change
DP188 | 11 - Hip | Self Centering Bipolar Head | Bipolar femoral head, CoCr with UHMWPE insert | 39-65mm outer diameter |  | Group Benefit Change
EX008 | 11 - Hip | L-Series Bipolar Head | The L-Series Bipolar Head is a modular two piece device consisting of a spherical cobalt chrome shell and interchangeable polyethylene liner inserts | 28mm 40mm OD, 28mm 41mm OD, 28mm 42mm OD, 28mm 43mm OD, 28mm 44mm OD, 28mm 45mm OD, 28mm 46mm OD, 28mm 47mm OD, 28mm 48mm OD, 28mm 49mm OD, 28mm 50mm OD, 28mm 51mm OD, 28mm 52mm OD, 28mm 53mm OD, 28mm 54mm OD, 28mm 55mm OD, 28mm 57mm OD, 28mm 59 mm OD, 28mm 61mm OD, 22mm 40mm OD, 33mm 41mm OD, 22mm 42mm OD, 22mm 43mm OD, 22mm 44mm OD, 22mm 45mm OD, 22mm 46mm OD, 22mm 47mm OD, 22mm 48mm OD, 22mm 49mm OD, 22mm 50mm OD, 22mm 51mm OD, 22mm 52mm OD, 22mm 53mm OD, 22mm 54mm OD, 22mm 55mm OD, 22mm 56mm OD |  | Group Benefit Change
LH622 | 11 - Hip | Bi-polar head | Bipolar head | 38mm - 62mm |  | Group Benefit Change
LO036 | 11 - Hip | LINK Vario bipolar Cup | Shell with unmodified polyethylene plus locking ring | Inner diameter: 28 - 32mm Outer diameter: 44 - 65mm |  | Group Benefit Change
MA025 | 11 - Hip | Mathys Bipolar Femoral Head | Stainless steel with fixed UHMWPE insert | 28mm Inner diameter, 42-58mm outer diameter |  | Group Benefit Change
MU021 | 11 - Hip | Medacta Bipolar Head | Stainless Steel, with UHMWPE insert | Ball head diameter 22.2mm, sizes: from 39 to 52mm. Ball head diameter 28mm, sizes: from 42 to 60mm. |  | Group Benefit Change
SN267 | 11 - Hip | Tandem/Convene | Shell/Liner | 22 - 64mm |  | Group Benefit Change
ST566 | 11 - Hip | Osteonics hip prostheses | Bipolar shell and polyethylene insert (factory Assembled) | ID 22, 26, 28, 32mm dia |  | Group Benefit Change
TG003 | 11 - Hip | Furlong Hemi Range | Bipolar head | 40-58mm |  | Group Benefit Change
ZI286 | 11 - Hip | Zimmer Acetabular Cup | Multipolar (Bipolar) Cup-Co Chr W/WHMWPE | Outer Diameter 38 - 72mm, Inner Diameter 22,28, or 32mm |  | Group Benefit Change
LC162 | 11 - Hip | Lock Bipolar Head and Liner | Self Centering Head CoCrMo and UHMWPE Liner | Diameter x 28mm x OD 41-57mm |  | Group Benefit Change
LC197 | 11 - Hip | Delta Mobile Liner UHMWPE | The Mobile Liner UHMWPE functions as part of a double mobility system. It is coupled with an outer liner before being fitted onto the head of a femoral stem. The inner liner provides the articulating surface within the outer liner and the coupled liner provides the articulating surface with the acetabular shell after insertion into the acetabular shell/Cup as part of a total hip arthroplasty. | Diameter (mm) 40 - 42 Outer |  | Group Benefit Change
LC198 | 11 - Hip | 2M Cups Double Mobility System Mobile Liners (UHMWPE) | The liner functions as part of a double mobility system. The liner articulates with an acetabular cup and femoral head as part of a total hip arthroplasty. The liner has an inner clearance of 0.3 mm with respect to the femoral head. The outer clearance has been increased to 0.6 mm to avoid locking of the outer joint due to the interposition of fibrous tissue. The centre of the inner head is cranialized with respect to the centre of the liner (1,5 mm), to permit the self-centring of the system. | Diameter (mm) Outer 42 to 58 Diameter (mm) Inner 22 to 28 |  | Group Benefit Change
ZI384 | 11 - Hip | Low Profile Cup - Cups cemented | UHMPE unmodified | 22/36 to 32/64 |  | Group Benefit Change
BB236 | 11 - Hip | Polyethylene Acetabular Cup | Unmodified Polyethylene | 22.2mm-32mm articulations; 40mm-64mm diameters |  | Group Benefit Change
CR042 | 11 - Hip | Cenator Acetabular Cup | Flanged Cemented UHMWPE | Dia 40 - 62mm, 22, 26, 28 heads |  | Group Benefit Change
EX052 | 11 - Hip | All Polyethylene cemented acetabular component | The All Polyethylene cemented acetabular components are indicated for use in skeletally mature individuals undergoing primary surgery for total hip replacement due to osteoarthritis, rheumatoid arthritis, osteonecrosis, ankylosing spondylitis, congential hip dysplasia, post-traumatic degenerative problems of the hip, and for treatment of proximal femoral fractures where prosthetic replacement is determined by the surgeon as the preferred treatment. | 22mm ID: 44mm OD, 46mm OD, 48mm OD, 50mm OD, 52mm OD, 54mm OD 28mmID: 48mmOD, 50mmOD, 52mmOD, 54mm OD, 56mm OD, 58mm OD, 60mm OD 32mm ID: 52mm OD, 54mmOD, 56mm OD, 58mm OD, 60mm OD |  | Group Benefit Change
GG003 | 11 - Hip | Contile Fin II Acetabular, Mueller Cup 28mm and 32mm | Mueller Cup | 28mm Neutral and 10 Degree, 32mm Neutral and 10 Degree |  | Group Benefit Change
JJ755 | 11 - Hip | OGEE Cemented Cup | UHMWPE cup, cemented | 22 - 32mm inner diameter, 40-53mm outer diamter |  | Group Benefit Change
LC020 | 11 - Hip | Lima Cemented Cup | UHMWPE Cemented Cup Unmodified | 28-36mm OD x 44-58mm OD 20* |  | Group Benefit Change
LH677 | 11 - Hip | IC Muller PE Cup | PE acetabulum cup with 0 and10 degree lip - cemented | 44-62mm, 28-32mm |  | Group Benefit Change
LO018 | 11 - Hip | LINK IP Acetabular Cup | UHMWPE unmodified | 40 - 64mm |  | Group Benefit Change
MA027 | 11 - Hip | CCB Cemented UHMWPE Cup | UHMWPE, low & full profile | 28/32 ID - 42/64 OD |  | Group Benefit Change
MU144 | 11 - Hip | APRICOT full PE Cemented Cup | Flat edge full PE cemented cup | 002, 028, 032 |  | Group Benefit Change
TG007 | 11 - Hip | JRI Cemented Cup | UHMWPE Cup unmodified Cemented | 28mm and 32mm |  | Group Benefit Change
ZI027 | 11 - Hip | ZCA Acetabular Cup | UHMPE unmodified | 47 - 61 |  | Group Benefit Change
HW030 | 11 - Hip | Contemporary Hip System Range | Exeter Contemporary Flanged modified Enhanced Polyethylene | ID: 26, 28, 32. OD 46, 48, 50, 52, 54, 56, 58, 60 |  | Group Benefit Change
HW029 | 11 - Hip | Duration Polyethelene cemented acetabular component | Duration Poly Cup - Enhanced Polyethylene | 22 - 36 mm ID |  | Group Benefit Change
JJ689 | 11 - Hip | Marathon Cup System Cemented Acetabular Cup | Cemented modified UHMWPE acetabular cup with flange | Inner diameter 22-36mm, outer diameter 38-53mm |  | Group Benefit Change
LI103 | 11 - Hip | P2 Cemented Cup | Cemented Acetabular Cup | Size 49 - 61 |  | Group Benefit Change
MU143 | 11 - Hip | APRICOT full PE HC Cemented Cup | Flat Edge full High-Cross PE cemented Cup | 022, 028, 032, 036 |  | Group Benefit Change
SK460 | 11 - Hip | Exeter Rim Fit Flanged X3 Cup | X3 Highly crosslinked Cup | 40 - 60 OD, 22 - 44 ID |  | Group Benefit Change
SN696 | 11 - Hip | Reflection | Acetabular Cup - XLPE | 22-64mm |  | Group Benefit Change
ZI314 | 11 - Hip | ZCA All Poly Acetabular Cup - XLPE | UHMPE modified | 22, 26, 28 & 32 mm heads; 47-61mm diameter; flanged and non-flanged |  | Group Benefit Change
ZI957 | 11 - Hip | Exceed ABT Cemented Cup | Cemented UHMWPE Cup | 46-60 outer diameter |  | Group Benefit Change
LH676 | 11 - Hip | IC Muller PE snap lock cup | PE acetabulum cup , constrained | 44 – 62mm, 28 or 32mm |  | Group Benefit Change
LO019 | 11 - Hip | Lubinus Eccentric Acetabular Cup | UHMWPE constrained | 44 - 68mm |  | Group Benefit Change
SK430 | 11 - Hip | Trident Constrained All Poly Acetabular Cup | UHMWPE constrained cemented cup | 40-70mm |  | Group Benefit Change
BH040 | 11 - Hip | Avantage Dual Mobility Cemented Acetabular Cup | Acetabular shell, polished inner surface, Stainless Steel | 44mm - 60mm |  | Group Benefit Change
CR232 | 11 - Hip | Dual Mobility Cup, Shell Cemented | Acetabular Shell, Cemented stainless steel with groove, internal mirror polished | 42mm to 60mm |  | Group Benefit Change
GO282 | 11 - Hip | Novae STICK Dual Mobility Cup | A cemented metal acetabular dual mobility cup designed to be used with a polyethylene liner | 43-69mm diameter in 2mm increments |  | Group Benefit Change
LI059 | 11 - Hip | Saturne Cemented Tripolar Cup | Stainless steel cemented acetabular cup with an anatomical anti-disloction profile | Sizes 44 - 60 in 2mm increments |  | Group Benefit Change
SM133 | 11 - Hip | Polar Cup Cemented Acetabular Shell | Stainless steel, cemented shell that has polished inner surface for dual mobility with constrained UHMWPE liner/head | 43-63MM |  | Group Benefit Change
ZI353 | 11 - Hip | Allofit Cup | Titanium, macro texture, non HA | 46 - 68mm |  | Group Benefit Change
ZI874 | 11 - Hip | Allofit IT Shell | Titanium Shell, Macro texture, Non HA | Shell outer diameter: 42mm-74mm in 2mm increments |  | Group Benefit Change
DY521 | 11 - Hip | Pinnacle Acetabular Shell | Titanium, beaded (Porocoat), not HA, acetabular cups | 38 - 80mm |  | Group Benefit Change
SL084 | 11 - Hip | Reflection | Acetabular cup, 3-Hole, Beaded, Titanium Alloy | 40-68 mm |  | Group Benefit Change
SL085 | 11 - Hip | Reflection | Acetabular Cup, Spiked, Beaded, Titanium Alloy | 40-68 mm |  | Group Benefit Change
BV032 | 11 - Hip | Dynasty Acetabular System/ Actebular Shell | Beaded Acetabular shell non HA | 46-76mm B-K |  | Group Benefit Change
DD023 | 11 - Hip | FMP Acetabular Shell | Titanium, non HA, beaded, variable screw holes | 42-80mm |  | Group Benefit Change
DP360 | 11 - Hip | Duraloc Acetabular Shells | Titanium, beaded, (Porocoat) non HA, with or without holes &/or spikes | Size 36-76 |  | Group Benefit Change
MA496 | 11 - Hip | SeleXys Acetabular PC Shell | Uncemented Ti acetabular shell, beaded, non HA | 42mm - 72mm in 2mm increments |  | Group Benefit Change
SL089 | 11 - Hip | Reflection | Acetabular Shell, Beaded TItanium Alloy | 44-68mm |  | Group Benefit Change
LH681 | 11 - Hip | MUTARS RS Cup | Acetabulum reconstruction cup, flange multiple screw holes | 46, 50, 54, 58, 62mm right & left |  | Group Benefit Change
ZI386 | 11 - Hip | Fitmore Cup | Titanium mesh non HA | 42 to 68mm |  | Group Benefit Change
BI111 | 11 - Hip | Mallory Head Hip System | Acetabular shell, Titanium Alloy, plasma, non HA | 40-80mm |  | Group Benefit Change
BB378 | 11 - Hip | Plasmafit Acetabular Cup | Acetabular Shell with Plasmapore Coating | 40mm - 70mm |  | Group Benefit Change
BH365 | 11 - Hip | G7 Acetabular Shell | Acetabular Shell, porous plasma, non-HA | 42mm to 68mm in 2 mm increments |  | Group Benefit Change
EX011 | 11 - Hip | Novation Crown Cup Shell - plasma coated | Novation Crown Cup and Liners: No-Hole and Cluster Hole design options, shells manufactured from titanium (Ti) alloy with plasma coating, sphere and taper inner diameter geometry. | Shell: No-Hole shell size 48-68, 2mm increments; Cluster Hole Size 48-68, 2mm increments; Multi-Hole Size 48-56, Multi-Hole with Rim Fixation, Size 56-68 |  | Group Benefit Change
SF028 | 11 - Hip | Cementless Cup plasma coated | Cementless Cup are availbe with No-Hole and Cluster Hole design options, shells manufactured from titanium (Ti) alloy with plasma coating, sphere and taper inner diameter geometry | Shell: No-Hole shell size 48-68, 2mm increments; Cluster Hole Size 48-68, 2mm increments; Multi-Hole Size 48-56, Multi-Hole with Rim Fixation, Size 56-68 |  | Group Benefit Change
SM128 | 11 - Hip | POLAR CUP ACETABULAR Cementless Shell | Stainless steel with titanium plasma spray coating that has polished inner surface for dual mobility with constrained UHMWPE liner/head | 43-67MM |  | Group Benefit Change
HW637 | 11 - Hip | RAS Restoration Anatomical Shell | Cementless Tritanium Acetabular Cup. Multihole screw fixation. | 54-80 L and R |  | Group Benefit Change
JJ653 | 11 - Hip | Pinnacle Hip System - Gription Cup | Porous metal acetabular cup | 38 - 80mm |  | Group Benefit Change
LC164 | 11 - Hip | Delta TT Acetabular Cup | Delta TT Acetabular Cup Ti6AI4V | 44 - 76mm |  | Group Benefit Change
LC199 | 11 - Hip | Delta Multihole TT Cup | Delta Multihole TT Acetabular Cup (Ti6AI4V) | Diameter (mm) 44 to 76 |  | Group Benefit Change
LC200 | 11 - Hip | Delta ONE TT cup | Delta One TT Acetabular Cup Ti6AI4V | Diameter (mm) 44 - 66mm |  | Group Benefit Change
LI099 | 11 - Hip | C2 Acetabular Shell | titanium Cup with sintered titanium coating | 48 - 68mm |  | Group Benefit Change
MU140 | 11 - Hip | Mpact Acetabular Shells | Cementless titanium acetabular shell, variable holes | 44 to 66 |  | Group Benefit Change
MU141 | 11 - Hip | Mpact Revision Acetabular Shells | Cementless titanium acetabular shell, variable holes | 44 to 76 |  | Group Benefit Change
SF144 | 11 - Hip | Logical G Shell | titanium Cup with sintered titanium coating | 44 - 68mm |  | Group Benefit Change
SK428 | 11 - Hip | Trident Tritanium Acetabular Shells | Acetabular Shell, tritanium | 40mm - 80mm |  | Group Benefit Change
TZ005 | 11 - Hip | Fixa Ti-Por Cup | Porous Matrix Titanium, Screw Holes with Plugs, Hemispherical Acetabular Cup | 44-66mm |  | Group Benefit Change
ZA012 | 11 - Hip | G7 OsseoTi Acetabular Shell | Multi-Hole acetabular shell, porous Ti alloy | 42-80mm |  | Group Benefit Change
ZI325 | 11 - Hip | Trabecular Metal Modular Acetabular System | Titanium, porous tantalum | 38-80mm diameter; Cluster, Multiholed, No Holes |  | Group Benefit Change
ZI617 | 11 - Hip | Continuum Acetabular Shell | Trabecular Metal Acetabular Shell | 40CC, 42DD, 44EE, 46FF, 48GG, 50HH, 5II, 54JJ, 56KK, 58LL, 60MM, 62NN, 64OO, 66PP, 68QU, 70RR, 72SS, 74TT, 76UU, 78VV, 80W |  | Group Benefit Change
ST548 | 11 - Hip | Trident acetabular component system | Titanium, arc deposited, with HA | 40-74mm OD in 2mm increments |  | Group Benefit Change
SK092 | 11 - Hip | Stryker Hydroxyapatite coated cup with ceramic liner | Shell with Biolox forte ceramic liner | 44 - 80mm OD |  | Group Benefit Change
HW014 | 11 - Hip | ABG 11Cup with Hydroxyapatite | Titanium, grit blast and HA for UHMPE insert | Sizes 42mm to 74mm OD in 2mm increments |  | Group Benefit Change
HW015 | 11 - Hip | ABG 11Cup with Hydroxyapatite | Titanium, grit blast and HA for ceramic insert | Sizes 44mm to 66mm OD in 2mm increments |  | Group Benefit Change
LI060 | 11 - Hip | Horizon Acetabular Shell | Anodised titanium, HA encoated with screw holes for ceramic inserts | 42 - 70 mm |  | Group Benefit Change
LO032 | 11 - Hip | Link acetabular cup system | Titanium, grit blast, HA | 40 - 68mm Small, medium, large |  | Group Benefit Change
PF010 | 11 - Hip | Atlas Acetabular Cup System | Titanium, grit blast & HA | Atlas Cup 40-74mm |  | Group Benefit Change
TG004 | 11 - Hip | JRI CSF Cup | Grit blast with HA, titanium | 44mm - 70mm |  | Group Benefit Change
SN286 | 11 - Hip | Reflection | Acetabular Cup HA Coated Titanium Alloy, beaded | 40-80mm |  | Group Benefit Change
BV033 | 11 - Hip | Procotyl L Acetabular Cup | Beaded, Titanium HA coated cup | 42 - 68mm A-G |  | Group Benefit Change
DP557 | 11 - Hip | Duraloc Acetabular Shell with HA | Titanium, beaded, Duofix,HA, with or without holes | Inner 36-70 |  | Group Benefit Change
DY031 | 11 - Hip | Duraloc Option Acetabular Shell | Titanium, beaded with HA (duofix) | 46-66 mm |  | Group Benefit Change
DY520 | 11 - Hip | Pinnacle Acetabular Shell | Titanium. Beaded with HA (Duofix) acetabular cup | 38 - 80mm |  | Group Benefit Change
ZI035 | 11 - Hip | Trilogy Acetabular Cup | Titanium mesh (fibre metal) with HA for UHMPE insert | 38 - 80 |  | Group Benefit Change
CR242 | 11 - Hip | Dual Mobility Cup, shell uncemented | Acetabular shell titanium Plasma spray + HA, flanges and/or hook. | 42 to 68mm |  | Group Benefit Change
SM131 | 11 - Hip | POLAR CUP ACETABULAR Cementless Shell | Stainless steel with titanium plasma spray coating and HA and pegs & flanges, that has polished inner surface for dual mobility with constrained UHMWPE liner/head | 43-67MM |  | Group Benefit Change
BB243 | 11 - Hip | Plasmacup | Titanium, plasma, HA | 44mm-68mm |  | Group Benefit Change
BH039 | 11 - Hip | Avantage Reload Dual Mobility Cementless Acetabular Cup | Revision Acetabular Cup polished inner surface, with flanges, Porous HA Coating, Stainless Steel | 44mm - 64mm |  | Group Benefit Change
BI770 | 11 - Hip | Exceed Acetabular System | Acetabular shell, solid, plasma, HA | Shell sizes 40-70mm |  | Group Benefit Change
CR165 | 11 - Hip | Trinity Acetabular Cup | Tri-liner hemispherical shell. Titanium (Ti6A14V) material with Titanium and HA coated plasma spray | 44 - 68 mm in 2mm increments |  | Group Benefit Change
CR230 | 11 - Hip | Dynacup – Shell | Titanium acetabular shell, with or without holes, coated with titanium plasma spray and HA | Shell without holes: Ø42mm to Ø52mm (2mm increments) Shell with holes: Ø42mm to Ø68mm (2mm increments) |  | Group Benefit Change
FA003 | 11 - Hip | BSC Acetabular Shell | Titanium, plasma spray, HA with 3 holes | 46-66mm |  | Group Benefit Change
GG001 | 11 - Hip | Fin II Acetabular Shell | titanium, Plasma sprayed, HA, with variable screw options | 44 to 72mm |  | Group Benefit Change
GO233 | 11 - Hip | Novae Dual Mobility Cup | A cementless metal acetabular dual mobility cup designed to be used with a polyethylene liner. | 41mm to 73mm diameter in 2mm increments |  | Group Benefit Change
GO298 | 11 - Hip | Global Acetabular Shell | Titanium, plasma spray, HA with variable number of holes | 42-72mm |  | Group Benefit Change
LC166 | 11 - Hip | Delta PF Acetabular Cup | Delta PF Acetabular Cup Ti6AI4V + Poro + HA | 44 - 76mm |  | Group Benefit Change
LC167 | 11 - Hip | Met Acetabular Cup | Met Acetabular Cup CoCrMo + Poro + HA | 42 - 64mm OD x 38 - 58mm ID |  | Group Benefit Change
LI061 | 11 - Hip | Saturne Press Fit Dual Mobility Acetabular Cup | A cementless, stippled and peripherally expanded, acetabular cup. Flattened pole and an elevated rim to help prevent dislocation. | Sizes: 44 - 64 in 2mm increments |  | Group Benefit Change
MU008 | 11 - Hip | Versafitcup Acetabular Shell | Titanium, plasma spray, with HA, variable holes | 40 to 64 |  | Group Benefit Change
MU022 | 11 - Hip | Versafitcup Dual Mobility Acetabular Shell | Stainless steel, with titanium plasma coating and HA, and polished inner surface for dual articulation | from diameter 46mm to 64mm in 2mm increments |  | Group Benefit Change
OH436 | 11 - Hip | Samo Acetabular Cup | Acetabular cup | 40 - 70 |  | Group Benefit Change
SF038 | 11 - Hip | Logical ™ Acetabular Shell | Titanium, plasma spray, HA with variable number of holes | 42-72mm |  | Group Benefit Change
SK500 | 11 - Hip | Restoration ADM Cup (Anatomic Dual Mobility) Cup | Chobalt-Chome; HA Coated; Anatomic Dual Mobility Cup | Left and Right; 48-46mm |  | Group Benefit Change
SM024 | 11 - Hip | EP Fit Acetabular Shell | Titanium, plasma spray, and HA, with variable number of holes for UHMWPE,ceramic & metal inserts | 40 - 72mm Dia |  | Group Benefit Change
TG022 | 11 - Hip | JRI CSF Plus Cup | Titanium, plasma, HA for modified poly insert | 44mm - 70mm O/D |  | Group Benefit Change
TG027 | 11 - Hip | JRI CSF Plus Cup | Titanium, plasma, HA for ceramic insert | 44mm - 70mm O/D |  | Group Benefit Change
ZI987 | 11 - Hip | G7 Acetabular Shell | Acetabular Shell, porous plasma, HA | 42-68mm in 2mm increments |  | Group Benefit Change
SK429 | 11 - Hip | Trident Tritanium Acetabular Shells (PA coated) | Acetabular Shell, HA Coating, tritanium | 40mm - 80mm |  | Group Benefit Change
BB237 | 11 - Hip | Plasmacup PE insert | UMHPE unmodified liner | 44mm-68mm diameters, 22.2mm-32mm articulations |  | Group Benefit Change
CR228 | 11 - Hip | Dual Mobility Cup, Liner | Acetabular Liner UHMWPE | Head 22.2mm or 28mm, Diameter 42 mm to 68mm |  | Group Benefit Change
DP222 | 11 - Hip | DePuy Custom Made Acetabular Liners | UHMWPE custom liner for obsolete DePuy shells | Made to order |  | Group Benefit Change
DP968 | 11 - Hip | SROM Acetabular UHMWPE Liner | UHMWPE | 22-32mm |  | Group Benefit Change
LO033 | 11 - Hip | Link acetabular Insert | UHMWPE Insert, Cross-linked | 28mm - 36mm Small, medium, large |  | Group Benefit Change
LO152 | 11 - Hip | BetaCup Cementless Acetabular Cup System | UHMWPE Insert | 26mm> |  | Group Benefit Change
MA419 | 11 - Hip | SeleXys Acetabular UHMWPE Liner | UHMWPE | 44mm-72mm |  | Group Benefit Change
MU010 | 11 - Hip | Medacta UHMWPE Liner | UHMWPE | Internal diameter 22,28,32 mm, hooded & neutral, hooded & neutral |  | Group Benefit Change
OH435 | 11 - Hip | Samo acetabular cup poly insert | X linked poly insert | 22 - 36 |  | Group Benefit Change
PF011 | 11 - Hip | Atlas Acetabular Cup System | liner polyethylene liner, Titanium & HA | Atlas Poly Insert Std. Dia 28 and 32mm |  | Group Benefit Change
ST561 | 11 - Hip | Strker Omnifit/SecurFit Acetabular Insert | Series I and II inserts, UHMPE | 22 - 36mm ID for cups 40 - 80mm OD |  | Group Benefit Change
TG009 | 11 - Hip | JRI CSF Cup insert | UHMWPE unmodified | 28mm, 32mm, 36mm |  | Group Benefit Change
SN291 | 11 - Hip | Reflection | Acetabular Liner XLPE modified UHMPE | 22 - 44mm inner diameter, 42 - 80mm outer diameter |  | Group Benefit Change
ZA067 | 11 - Hip | Longevity XLPE Acetabular liner | XLPE Acetabular liner | 35-80mm |  | Group Benefit Change
ZI357 | 11 - Hip | Alpha Durasul Insert | UHMPE modified | 22mm x 42 to 28mm x 68 |  | Group Benefit Change
BB377 | 11 - Hip | Vitelene PE Cup Insert | Highly cross-linked polyethylene liner stabilised with vitamin E | 22.2mm - 40mm |  | Group Benefit Change
BI972 | 11 - Hip | E-Poly HXLPE Liner | Highly cross linked PE liner, stabilised with Vit E | 28mm to 44mm in 4mm increments |  | Group Benefit Change
BV025 | 11 - Hip | Dynasty Acetabular System /poly liner | A-Class Crosslinked Liner STD, Lipped | 28-36mm B-K |  | Group Benefit Change
BV026 | 11 - Hip | Procotyl L System /poly liner | Rim-Lock A-Class Crosslinked Liners Standard, Lipped | 28-36mm B-G |  | Group Benefit Change
CR163 | 11 - Hip | Trinity polyethylene liner | Highly cross linked Polyethylene liner in neutral +4mm offset +4mm oblique and 4mm elevated wall variants for use with the Trinity acetabular multi-bearing shell | 28mm, 32mm, 36mm, 40mm |  | Group Benefit Change
CR216 | 11 - Hip | Trinity ECiMA Liner | Cross linked polyethylene with vitamin E | Size 1-5, 28mm, 32mm, 36mm, 40mm |  | Group Benefit Change
DD044 | 11 - Hip | FMP Acetabular System - Acetabular Cup Insert UHMWPE | Acetabular cup inserts, UHMWPE compression moulded and cross-linked. 28-44mm Internal Diameters available in 0-degree (neutral), 10-degree hooded and 20-degree hooded options and +5mm offset options | ID of 28mm - 44mm to suit Acetabular shells of OD 40mm-80mm 0,10,20-degree hooded and non-hooded. +5mm Offset |  | Group Benefit Change
DY036 | 11 - Hip | Duraloc Marathon Acetabular UHMWPE Cross Linked Liner | UHMWPE, highly cross linked, | Sizes 36-76mm |  | Group Benefit Change
DY210 | 11 - Hip | Pinnacle Acetabular Cross Linked UHMWPE Insert | UHMWPE, highly cross linked insert | 22-48mm ID |  | Group Benefit Change
EX004 | 11 - Hip | Novation GXL Liner | The GXL Liner are indicated for use in skeletally mature individuals undergoing primary surgery for total hip replacement | Liner Neutral: Group 1: 28mm ID, Group 2: 28mm IS, 32mm ID, Group 3: 32mm ID, 36mm ID; Group 4: 32mm, 36mm, Group 5: 32mm, 36mm, Liner "Lipped": Group 1: 28mm, Group2: 28mm, 32mm, Group 3: 36mm, Group 4: 32mm, 36mm, Group 5: 36mm, Liner "+5 Lateralised" G |  | Group Benefit Change
FA006 | 11 - Hip | Xonit X-PE Acetabular Liner | Highly Cross-Linked Acetabular Insert | Standard/Dysplasia: 39-52mm/28mm 39-52mm/32mm 44-52mm/36mm 48-52mm/40mm |  | Group Benefit Change
GG008 | 11 - Hip | FIN XLPE Liner | A cup liner made from Cross-linked UHMWPE (Ultra High Molecular Weight Polyethylene) for use in hip prostheses systems. | Inner 28mm-5°, DIA 44/46 Inner 32mm-5°, DIA 48/50 Inner 32mm-5°, DIA 52/54 Inner 32mm-5°, DIA 56/58 Inner 36mm-5°, DIA 52/54 Inner 36mm-5°, DIA 56/58 Inner 36mm-5°, DIA 60/72 Inner 40mm-5°, DIA 60/72 Inner 28mm-0°, DIA 44/46 Inner 32mm-0°, DIA 48/50 Inner 32mm-0°, DIA 52/54 Inner 32mm-0°, DIA 56/58 Inner 36mm-0°, DIA 52/54 Inner 36mm-0°, DIA 56/58 Inner 36mm-0°, DIA 60/72 Inner 40mm-0°, DIA 60/72 |  | Group Benefit Change
GO301 | 11 - Hip | Global Acetabular System HCLA (highly Cross-Linked and Annealed) Acetabular Liner | Highly Cross-Linked and Annealed polyethylene Insert | 44-72mm Cup OD 22-40mm Head ID Neutral and Lipped |  | Group Benefit Change
HW072 | 11 - Hip | Vitalock Acetabular system 12 Crossfire liner | UHMPE | 22mm,26mm,28mm, 32mm ID |  | Group Benefit Change
LC170 | 11 - Hip | Delta Non Constrained Liner | Delta Non Constrained Liner UHMWPE X Lima Ti6AI4V Neutral and Protruded | ID 28mm x OD 40 - 58mm |  | Group Benefit Change
LC171 | 11 - Hip | SPH Constrained Poly Liner | SPH Constrained Poly Liner UHMWPE protruded 20* | Protruded Liners ID 28mm X Size XXA, A, B, C, D, E ID 32mm x Size B, C, D, E Neutral Liners ID 28mm X Size XXA, A, B, C, D, E ID 32mm x Size B, C, D, E |  | Group Benefit Change
LH697 | 11 - Hip | Implacross PE liner | PE Liner for LUMiC acetabula reconstruction system | 0,15 and 15 with 4mm offset. 39 - 52 external diameter |  | Group Benefit Change
LI097 | 11 - Hip | C2 XL2 Polyethylene Liner | XL2 Polyethylene Liner | 32-48mm, 32-50mm, 32-52mm, 32-54mm, 32-56mm, 32-58mm, 32-60mm, 32-62mm, 32-64mm, 32-66mm, 36-68mm, 36-52mm, 36-54mm, 36-56mm, 36-58mm, 36-60mm, 36-62mm, 36-64mm, 36-66mm, 36-68mm. |  | Group Benefit Change
MA503 | 11 - Hip | Selexys Acetabular Cup Liner | Insert / Liner, modified polyethylene. Highly crossed link polyethylene, stabilised with Vit E. | Articulation 28, 32, 36mm; Cup size AA to LL (42 to 70mm) |  | Group Benefit Change
MU019 | 11 - Hip | Medacta Highly Crosslinked UHMWPE Liner | Highly Crosslinked UHMWPE | Internal diameter 22, 28,32,36, 40 mm neutral & hooded |  | Group Benefit Change
SF027 | 11 - Hip | Cross Linked Acetabular Liner | Highly Cross linked Acetabular Liner | Liner Neutral: Group 1: 28mm ID, Group 2: 28mm IS, 32mm ID, Group 3: 32mm ID, 36mm ID; Group 4: 32mm, 36mm, Group 5: 32mm, 36mm, Liner "Lipped": Group 1: 28mm, Group2: 28mm, 32mm, Group 3: 36mm, Group 4: 32mm, 36mm, Group 5: 36mm, Liner "+5 Lateralised" G |  | Group Benefit Change
SF039 | 11 - Hip | Logical™ Acetabular Liner | HCLA (highly Cross-Linked and Annealed) Acetabular Insert | 28mm, 32mm, 36mm diameter; Neutral, 10 and 20 degree; Size range 44mm to 72mm, including laterialised liners |  | Group Benefit Change
SK318 | 11 - Hip | X3 Trident Acetabular Inserts | Modified UHMPE | Inner diameters: 22mm, 26mm, 28mm 32mm, 36mm, 38 - 64mm. For outer diameter shells 40mm - 80mm. |  | Group Benefit Change
SM029 | 11 - Hip | EP Fit & MPF Highly cross linked UHMWPE Insert | Modified UHMWPE | 42 -76mm Dia, all head sizes |  | Group Benefit Change
ST546 | 11 - Hip | Stryker Acetabular Crossfire Insert | Modified UHMPE | 22 -36mm ID |  | Group Benefit Change
ST549 | 11 - Hip | Trident acetabular component system | Trident polyethlene liner, enhanced polyethlene | 22, 26, 28, 32mm dia |  | Group Benefit Change
ST931 | 11 - Hip | Stryker Acetabular Insert | Enhanced Polyethylene insert | 22 - 36mm ID |  | Group Benefit Change
TG025 | 11 - Hip | JRI CSF Plus Cup Insert | UHMWPE modified | 10 degree liners 28mm, 32mm, 36mm |  | Group Benefit Change
TZ007 | 11 - Hip | Adler PE Acetabular Liners | XLPE Liners - for Fixa Cups | Neutral, 15 degree, in 22,28,32,36mm ID |  | Group Benefit Change
ZI620 | 11 - Hip | Continuum Acetabular System | HXPE Liner (Highly Cross Linked) - Neutral, Elevated, Offset and Oblique | 28mm Neutral - EE to QU; 32mm Neutral GG to VV; 36mm Neutral II to W; 40mm Neutral KK to VV; 22mm Elevated - CC to FF; 28mm Elevated EE to QU; 32mm Elevated GG to VV; 36mm Elevated II to VV; 28mm 7 mm Offset CC28 to QU28; 32mm 7mm Offset EE32 to QU32; 36m |  | Group Benefit Change
ZI969 | 11 - Hip | Vivacit-E Highly Crossed Linked Polyethylene Liner | Highly Crossed Linked Polyethylene Liner | 22-40mm |  | Group Benefit Change
PF009 | 11 - Hip | Atlas Acetabular Cup System | liner - ceramic and poly 'Titanium & HA | Atlas Alumina Insert Dia 28mmort |  | Group Benefit Change
BI073 | 11 - Hip | Modular Ceramic System | Acetabular Ceramic/ Polyethylene Liner, UHMWPE | 28mm to 44mm in 4mm increments |  | Group Benefit Change
CR233 | 11 - Hip | Dynacup Insert Ceramic | Hip Acetabular Insert, Biolox Delta Ceramic | 32mm or36mm Head |  | Group Benefit Change
DY034 | 11 - Hip | Duraloc Option Acetabular Shell Ceramic Insert | Ceramic, Biolox Forte | 46-66 mm |  | Group Benefit Change
GO299 | 11 - Hip | Global Acetabular Ceramic Insert | Ceramic, Biolox Delta | 44-72mm |  | Group Benefit Change
LH688 | 11 - Hip | Implantcast delta ceramic liner | Biolox delta cup liner | 32/39, 32/44,36/44, 32/48,36/48,32/52, 36/52, 40/48, 40/52 |  | Group Benefit Change
LI044 | 11 - Hip | Horizon Ceramic Liner | Ceramic insert, Biolox Forte | 9 sizes for 28, 32 and 36mm heads |  | Group Benefit Change
LI076 | 11 - Hip | Horizon II Delta Ceramic Insert | Ceramic Insert, Biolox Delta | 9 sizes for 28, 32 and 36mm heads |  | Group Benefit Change
LO151 | 11 - Hip | Link Acetabular Cup System | Ceramic Insert | 32mm -40mm Small, medium, large |  | Group Benefit Change
OH437 | 11 - Hip | Samo acetabular cup ceramic insert | Ceramic insert | 28 - 40 |  | Group Benefit Change
ST565 | 11 - Hip | Alumina acetabular inserts | Ceramic insert, alumina | 28, 32 & 36mm dia |  | Group Benefit Change
TG011 | 11 - Hip | JRI CSF Plus Cup ceramic Insert | CSF Plus Cup Liner, Delta Liner | 28mm, 32mm, 36mm |  | Group Benefit Change
TG012 | 11 - Hip | JRI CSF Cup Ceramic Insert | Ceramic Inserts, Alumina oxide, Biolox Forte | 28mm |  | Group Benefit Change
TZ008 | 11 - Hip | Adler Ceramic Acetabular Liners | Ceramic Liners - for Fixa Cups | Delta, 28,32,36 & 40 mm ID |  | Group Benefit Change
LH682 | 11 - Hip | ACCIS Insert (15 degrees) | ACCIS liner (15 degrees) for use with MUTARS RS and LUMIC Cup | 38/39, 42/44, 46/48, 50/52mm |  | Group Benefit Change
DD043 | 11 - Hip | FMP Acetabular System - Acetabular cup insert, metal on metal | Modular metal on metal liner, available in 28mm ID, 34mm ID, 38mm ID, to fit FMP Acetabular Cup system | 28mm ID, 34mm ID, 38mm ID, to fit FMP Acetabular Cups from 48 mm to 70mm OD |  | Group Benefit Change
CR164 | 11 - Hip | Trinity Metal Liner | Metal liner for use with the Trinity acetabular shell | 35mm,40mm,42.5mm, 45mm |  | Group Benefit Change
GM119 | 11 - Hip | Global Metal Acetabular Inserts | CoCr, metal on metal, varying diameter | Multiple sizes |  | Group Benefit Change
GO234 | 11 - Hip | Novae Double Mobility Cup Insert | A cementless metal acetabular dual mobility cup designed to be used with a polyethylene liner. | 22mm x 43 - 69mm diameter in 2mm increments 28mm x 47 - 69mm diameter in 2mm increments |  | Group Benefit Change
HW485 | 11 - Hip | MDM CoCr Liner | Modular Dual Mobility (MDM) CoCr Liner | The MDM CoCr Liner comes in a range of inner diameters of 36mm - 58mm |  | Group Benefit Change
LC012 | 11 - Hip | Lima Cup | Metal Liner | 28mm, 32mm and 36mm |  | Group Benefit Change
DP014 | 11 - Hip | Duraloc & Pinnacle Constrained Inserts | UHMWPE, constrained liner with titanium alloy locking ring | Inner diameter 28-44mm, 36-76mm outer diameter |  | Group Benefit Change
ST932 | 11 - Hip | Stryker Trident Constrained Acetabular Insert | Two pre assembled components: Outer insert component and a captured UHR (Universal Head) component. Composition - Cobalt chrome alloy and UHMWPE (ultra high molecular weight polyethylene) with a Titanium 6A1-4V ELI alloy retaining ring | Sizing 22 - 32mm in 0 degrees & 10 degrees |  | Group Benefit Change
ZI737 | 11 - Hip | LONGEVITY CONSTRAINED LINER | Longevity HXPE constrained Liner with Titanium Alloy Locking Ring | Inner Diameter: 28mm, 32mm and 36mm head size. Outer Diameter 50mm to 80mm shell size in 2mm increments. |  | Group Benefit Change
BH041 | 11 - Hip | Avantage Dual Mobility Acetabular Cup Inlay | UHMWPE Dual Mobility Liner | 44-66mm diameter shells |  | Group Benefit Change
BI092 | 11 - Hip | Mallory Head Hip System | Acetabular Liner, Constrained, Ringloc, UHMWPE | 28-38mm |  | Group Benefit Change
BI878 | 11 - Hip | Freedom Constrained Liner | Constrained Acetabular Liner - UHMWPE, Ti | 23mm to 62mm in 1mm increments |  | Group Benefit Change
DD046 | 11 - Hip | FMP Acetabular System - Constrainer Liner | 28mm constrained liner and titanium locking ring is used with the FMP acetabular system to treat recurrent dislocation. | 28mm ID, from MP5 to MP12 (40mm through to 70mmOD) |  | Group Benefit Change
DP969 | 11 - Hip | SROM Acetabular Constrained UHMWPE Liner | UHMWPE Constrained liner includes locking ring | 0Deg, 10 Deg, 28mm, 32mm, |  | Group Benefit Change
FA018 | 11 - Hip | Novation Crown Cup Constrained Liner | Sphere and taper liner diameter geometry for compatibility with the Novation Crown Cup | Constrained Liner: Group 1: 48/50mm, shells, 28mm ID; Group 2: 52/54mm, shells, 32mm ID; Group 3: 56/58mm shells, 36mm ID; Group 4: 60/62mm shells, 36mm ID; Group 5: 64/66/68mm shells, 36mm ID |  | Group Benefit Change
GM124 | 11 - Hip | Global Acetabular System- Highly cross-linked and Annealed constrained liner | highly cross linked and annealed constrained liner | 28mm, 32mm 36mm Diameter Neutral, 10 degree and 20 degree size range 44mm to 72mm |  | Group Benefit Change
LH623 | 11 - Hip | IC Polaric head | IC Polaric head | 38, 40, 42, 44, 46, 48, 50, 52, 54, 56, 58 |  | Group Benefit Change
LI045 | 11 - Hip | Saturne acetabular liner | Polyethylene liner for double mobility cup | 44/22- 66/22 (12 sizes) 48/28- 66/28 (10 sizes) |  | Group Benefit Change
MU024 | 11 - Hip | Versafitcup UHMWPE Constrained Liner | UHMWPE Constrained Liner for Versafitcup Dual Mobility Acetabular Shell | For head diameter 22mm sizes 42 - 64mm. For head diameter 28mm sizes 48 - 64mm. |  | Group Benefit Change
MU098 | 11 - Hip | Versafitcup HX UHMWPE Constrained Liner | HighCross UHMWPE Constrained Liner for Versafitcup Dual Mobility Acetabular Shell | From Ø 42 to Ø 64mm for head Ø 22mm. From Ø 48 to Ø 64mm for head Ø 28mm. |  | Group Benefit Change
SF037 | 11 - Hip | Logical™ Constrained Acetabular Liner | highly cross linked and annealed constrained liner | 28mm, 32mm 36mm Diameter Neutral, 10 degree and 20 degree size range 44mm to 72mm |  | Group Benefit Change
SK501 | 11 - Hip | Restoration Anatomic Dual Mobility Polyethylene Insert | The polyethylene insert for the Restoration ADM component articulates with the highly polished inner surface of the Restoration ADM cup and is articul;ated with a standard cobalt-chrome or ceramic 28mm diameter femoral head | 42mm - 58mm Inserts are 0 degrees with an inner diameter of 28mm |  | Group Benefit Change
SM135 | 11 - Hip | POLAR Dual Mobility Constrained Highly Cross Linked Liner | Modified UHMWPE | FOR '22.2-28MM Head sizes and 43-72MM diameter shells |  | Group Benefit Change
SN689 | 11 - Hip | Reflection | Constrained Acetabular Liner unmodified UHMWPE | 22 - 32mm, 42 - 76mm |  | Group Benefit Change
SN856 | 11 - Hip | R3 Acetabular System | XLPE Constrained Acetabular liner | 40-78mm |  | Group Benefit Change
SR067 | 11 - Hip | Anatomic X3 Liners | Anatomic X3 Liner with constraint | 36mm, 40mm, 44mm, 48mm and 52mm |  | Group Benefit Change
ST539 | 11 - Hip | Constrained acetabular insert | UHMPE & cobalt chrome bipolar constrained insert | 22, 26, 28, 32mm dia |  | Group Benefit Change
ZI561 | 11 - Hip | Trabecular Metal Acetabular Revision System | Cemented Constrained Liner | 50x28mm; 52x28mm; 54x32mm; 56x32mm; 58x36mm; 60x36mm; 66/68/70x36mm; 72/74x36mm; 76/78/80x36mm |  | Group Benefit Change
ZI568 | 11 - Hip | Trilogy Acetabular System | Longevity Constrained Liner | 50/52/54mmODx28mmID; 56mmODx32mmID; 58mmODx32mmID; 60mmODx36mmID; 62mmODx36mmID; 64mmODx36mmID; 66mmODx36ID; 68mmODx36mmID; 70mmODx36mmID; 72mmODx36mmID; 74mmODx36mmID; 76mmODx36mmID; 78mmODx36mmID; 80mmODx36mmID |  | Group Benefit Change
SN855 | 11 - Hip | R3 Acetabular system | Delta Ceramic Liner | 40-78mm |  | Group Benefit Change
BB235 | 11 - Hip | Biolox Delta Ceramic Liner | Biolox Delta Liner | 28, 32, 36 & 40mm |  | Group Benefit Change
BV029 | 11 - Hip | Procotyl L Delta Ceramic Liner | Rim-Lock Biolox Delta Ceramic Liners | 28-40mm A-G |  | Group Benefit Change
CR158 | 11 - Hip | Biolox Delta Acetabular Liner | Biolox Delta ceramic acetabular liner | 28mm, 32mm, 36mm, 40mm |  | Group Benefit Change
DY512 | 11 - Hip | Pinnacle Acetabular Cup System | Pinnacle ceramic liner | 44 - 66mm |  | Group Benefit Change
FA005 | 11 - Hip | Biolox Delta Acetabular Liner | Biolox Delta ceramic acetabular liner | 28mm, 32mm, 36mm, 40mm |  | Group Benefit Change
GG004 | 11 - Hip | Contile Fin II Acetabular Biolox Delta Ceramic Liners | Contile Fin II Acetabular Biolox Delta Ceramic Liner inserts 28mm,32mm, 36mm & 46mm | Inserts 28mm 44mm to 46mm, Inserts 32mm 48mm to 66mm, Inserts 36mm 52mm to 66mm, Inserts 40mm 56mm to 66mm |  | Group Benefit Change
LC168 | 11 - Hip | Delta Ceramic Liner Biolox Delta | Delta Ceramic Liner Biolox Delta | 28 - 40mm ID x Small to Large |  | Group Benefit Change
MA486 | 11 - Hip | SeleXys Acetabular Ceramys Ceramic Liner | Ceramys ceramic (zirconia & alumina combination) | 28/AA, 28/BB, 28/CC, 28/DD, 32/CC, 32DD, 32/EE, 32/FF,36/EE, 36/FF, 36/GG, 386HH,36/II, 36/JJ, 36/KK, /36/LL |  | Group Benefit Change
MU013 | 11 - Hip | Delta Ceramic Liners | Ceramic, Delta | 28mm (A to G), 32mm (C to G), 36mm (E to G), 40mm (F to G) |  | Group Benefit Change
RL003 | 11 - Hip | MAC Surgical Delta Ceramic Liner | Biolox delta ceramic liner | Available in 10 different sizes (4 diameters for the articulating surface) |  | Group Benefit Change
SF031 | 11 - Hip | Biolox Delta Acetabular Liner | Biolox Delta ceramic acetabular liner | 28mm, 32mm, 36mm, 40mm, 44mm, 48mm |  | Group Benefit Change
SM143 | 11 - Hip | EP fit & MPF Delta Ceramic Insert | Ceramic Delta Acetabular Liners | 44mm-72mm *28mm - 44mm |  | Group Benefit Change
ZI621 | 11 - Hip | Continuum Acetabular System | Biolox Delta Taper Ceramic Liner | 28mm: EE28 to HH28; 32mm: GG32 to JJ32; 36mm: II36 to TT36; 40mm: KK40 to VV40 |  | Group Benefit Change
MA513 | 11 - Hip | RM Acetabular Cup, Polyethylene | Titanium bonded UHMWPE Cup, with and without lugs | 46 to 64mm |  | Group Benefit Change
MA502 | 11 - Hip | RM Pressfit Acetabular Cup | Acetabular component - Bonded Shell / Liner - polyethylene modified. Ti coated monoblock, bearing surface is Vit E stabilised highly cross linked polyethylene | 28, 32, 36mm (Articulation); 44 to 70mm (Cup size) |  | Group Benefit Change
BB318 | 11 - Hip | Plasmacup Delta | 36mm combination plasmacup HA coated shell & Biolox Delta liner | 32mm x 44mm - 46mm diameter 36mm x 48mm - 54mm diameter |  | Group Benefit Change
DY547 | 11 - Hip | Delta motion acetabular cup | Titanium, plasma with HA cup with preassembled delta ceramic liner | 42 - 68mm OD |  | Group Benefit Change
TZ018 | 11 - Hip | Agilis Tipor | AGILIS Ti-POR is an uncemented monoblock hemispherical acetabulum cup designed to articulate with ceramic heads of large diameter. | 42 – 66 mm diameter |  | Group Benefit Change
ZI903 | 11 - Hip | Maxera Cup | Maxera Cup | 42mm-66mm OD |  | Group Benefit Change
MJ003 | 11 - Hip | Adept MoM Acetabular Component - Extra Fixation Cup | Porocast beaded Shell , Co Cr, HA coated, dysplasia flange | 46-66mm Outer diameter going up in 4mm increments |  | Group Benefit Change
MJ002 | 11 - Hip | Adept MoM Acetabular Component | Porocast beaded Shell , Co Cr, HA coated size 44-66mm | 44-66mm Outer diameter going up in 2mm increments |  | Group Benefit Change
SN742 | 11 - Hip | Birmingham Hip Resurfacing Prostheses - Acetabular Cup | Cobal Chrome, beaded, HA | 44 - 66 mm cups |  | Group Benefit Change
HW586 | 11 - Hip | METS Coned Hemi-Pelvis Shell | METS Coned Hemi-Pelvis Shell | Diameters: 9,10,12,16 |  | Group Benefit Change
LH694 | 11 - Hip | MUTARS LUMiC Cup | Modular partial pelvic replacement and acetabular reconstruction device in case of large bone defects | 50, 54 and 60mm |  | Group Benefit Change
BB247 | 11 - Hip | Reconstruction Shell | Isotan | 52-64mm, left and right |  | Group Benefit Change
LC022 | 11 - Hip | Delta Revision TT Acetabular Cup | Delta Revision TT Acetabular Cup Ti | 50 - 66mm |  | Group Benefit Change
LI046 | 11 - Hip | Saturne reconstruction cup | Dual coated, mobile, cementless reconstruction cup | Sizes: 50 - 66mm |  | Group Benefit Change
LO013 | 11 - Hip | Link Acetabular Reconstruction Cup System | Acetabular reconstruction shell | 45 - 66 mm Small, Medium, Large |  | Group Benefit Change
ZI249 | 11 - Hip | Trabecular Metal Reconstruction Shell | Porous tantalum, reconstruction shell | 22 and 28mm diameter |  | Group Benefit Change
BI983 | 11 - Hip | Max-Ti Modular Protrusio Cage | Acetabular Support Component, Porous Ti Alloy | 52, 56, 60, 64, 68 and 72mm Left and 52, 56, 60, 64, 68 and 72 mm Right |  | Group Benefit Change
DY064 | 11 - Hip | Protrusio Acetabular Reconstruction Cage | Titanium, grit blast, proximal distal flange, left & right sided | 49-69ID |  | Group Benefit Change
HW064 | 11 - Hip | Kerboull - Vitallium | Petrusio cage | 44, 48, 52, 56, 60mm OD |  | Group Benefit Change
LC021 | 11 - Hip | Acetabular Plate | Acetabular Reconstruction Plate Ti | 50 - 66mm x Standard or Long |  | Group Benefit Change
LH624 | 11 - Hip | IC Reinforcement cage | Acetabular Reinforcement cage | Left and Right. 44mm, 50mm, 56mm, 62mm |  | Group Benefit Change
LH625 | 11 - Hip | IC titanium ring | Acetabular recontrusction ring | 42mm, 44mm, 46mm, 48mm, 50mm, 52mm, 54mm, 56mm, 58mm |  | Group Benefit Change
LO029 | 11 - Hip | LINK Partial Pelvis Replacement | Acetabular reconstruction cage with inferior flange | 48-67mm |  | Group Benefit Change
MA024 | 11 - Hip | CCE Acetabular Reinforcing Ring | Titanium, grit blast, acetabular reconstruction cage with proximal rim | Dia 42 - 58mm |  | Group Benefit Change
MU139 | 11 - Hip | Reinforcement Cages | Acetabular Reinforcement Cage | Internal diameter from 40 to 62 mm |  | Group Benefit Change
OH431 | 11 - Hip | Samo Revision Hip System acetabular | Acetabular reinforcement ring with hook | 44 - 64 mm |  | Group Benefit Change
OH432 | 11 - Hip | Samo Revision Hip System acetabular | Acetabular reinforcement ring | 44 - 64 mm |  | Group Benefit Change
SN265 | 11 - Hip | Contour | Acetabular Reinforcement cage | 44 - 74mm OD |  | Group Benefit Change
ST557 | 11 - Hip | Restoration gap cup II acetabular cage | Acetabular reconstruction cage with extended plates | 48-72mm OD in 2mm increments |  | Group Benefit Change
ZI391 | 11 - Hip | Acetabular Reinforcement | Roof Ring with Hook - Ti alloy | 36/23 to 64/23mm |  | Group Benefit Change
ZI392 | 11 - Hip | Acetabular Reinforcement | Protrusio Cage - Ti alloy | 44 to 50mm (left and right) |  | Group Benefit Change
ZI540 | 11 - Hip | Trabecular metal acetabular revision system modular cup-cage | Modular cup-cage titanium alloy | 56-80 Long & short flanged left & right |  | Group Benefit Change
HW473 | 11 - Hip | Restoration Acetabular Wedge Augment System | The Restoration Acetabular Wedge Augment System is designed for hip surgeries requiring additional acetabular component support in cases where host bone is insuficient. The Wedge Augments provide the intraoperative flexibility to optimize screw placement. | Outer Diameter 46mm, Inner Diameter 48, Thickness 15mm Screw Holes 3 Outer Diameter 46mm, Inner Diameter 48, Thickness 20mm Screw Holes 4 Outer Diameter 46mm, Inner Diameter 48, Thickness 25mm Screw Holes 4 Outer Diameter 50mm, Inner Diameter 52, Thickness 15mm Screw Holes 3 Outer Diameter 50mm, Inner Diameter 52, Thickness 20mm Screw Holes 4 Outer Diameter 50mm, Inner Diameter 52, Thickness 25mm Screw Holes 4 Outer Diameter 54mm, Inner Diameter 56, Thickness 15mm Screw Holes 4 Outer Diameter 54mm, Inner Diameter 56, Thickness 20mm Screw Holes 6 Outer Diameter 54mm, Inner Diameter 56, Thickness 25mm Screw Holes 6 Outer Diameter 58mm, Inner Diameter 60, Thickness 15mm Screw Holes 6 Outer Diameter 58mm, Inner Diameter 60, Thickness 20mm Screw Holes 6 Outer Diameter 58mm, Inner Diameter 60, Thickness 25mm Screw Holes 6 Outer Diameter 62mm, Inner Diameter 64, Thickness 15mm Screw Holes 6 Outer Diameter 62mm, Inner Diameter 64, Thickness 20mm Screw Holes 8 Outer Diameter 62mm, Inner Diameter 64, Thickness 25mm Screw Holes 8 Outer Diameter 66mm, Inner Diameter 68, Thickness 15mm Screw Holes 6 Outer Diameter 66mm, Inner Diameter 68, Thickness 20mm Screw Holes 8 |  | Group Benefit Change
MN150 | 11 - Hip | Pinnacle Acetabular System | Gripton Ti-Foam Augments | Wedges 52-72, buttress 56-68 or shim 5 to 15 degrees |  | Group Benefit Change
MU165 | 11 - Hip | Mpact Acetabular System | 3D Metal Augments | 50-72 mm. Thickness 15 ÷ 30 mm. |  | Group Benefit Change
ZI276 | 11 - Hip | Trabecular Metal Acetabular Augment | Tantalum acetabular augment | 40 - 70mm x 10, 15, 20 &30mm |  | Group Benefit Change
BI984 | 11 - Hip | Max-Ti Modular Protrusio Cage | Acetabular Augment, Porous Ti Alloy | Dome Augment (1 Hole Large, 2 Hole Large, 1 Hole Small), iliac flange Augment (6 mm) |  | Group Benefit Change
DP173 | 11 - Hip | PLAD Acetabular Rim Augment | Metal & polyethylene curved plate for screw attachment to UHMWPE cemented cups. Includes 4 screws. | 22- 28mm |  | Group Benefit Change
LC025 | 11 - Hip | Delta Hemispheric Acetabular Cup | Delta Hemispheric Acetabular Cup Ti6AI4V | 50 - 62mm & Eccentricity 12-18mm |  | Group Benefit Change
ZI271 | 11 - Hip | Trabecular Metal acetabular Medial wall augment | Tantalum disc | 26mm, 32mm and 38mm |  | Group Benefit Change
BI122 | 11 - Hip | Mallory Head Hip System | Trochanter Bolt, Titanium | Round/Oblong |  | Group Benefit Change
JJ844 | 11 - Hip | Reclaim Revision Hip System - Bolt | Locking Bolt | 75-105mm |  | Group Benefit Change
LH617 | 11 - Hip | Mutars RS revision system - bolt | RS bolt | 40,50,65,75,90,100,115,125mm |  | Group Benefit Change
LH691 | 11 - Hip | MUTARS RS screw for coupling device | RS coupling device screw | 60-140mm length M8 |  | Group Benefit Change
LH692 | 11 - Hip | MUTARS - M10 Screw | M10 Screw - Tumour System and Arthrodesis Interlocking System | 25mm - 245mm Length |  | Group Benefit Change
LH696 | 11 - Hip | MUTARS LUMiC Screw, M6 | M6 Screw used to bolt the LUMiC Cup and LUMiC Stem together | 28mm |  | Group Benefit Change
LO188 | 11 - Hip | Link MP Reconstruction Expansion Bolt | MP Reconstruction Expansion Bolt | 41mm, 61mm |  | Group Benefit Change
TG006 | 11 - Hip | Securus Modular Revision Hip System | Modular Locking Bolt | One Size |  | Group Benefit Change
ZI860 | 11 - Hip | Segmental Trabecular Proximal Femoral Component - Bolt | 4mm Bolt 7mm Bolt Set Screw | 4mm and 7mm |  | Group Benefit Change
BB238 | 11 - Hip | Acetabular Fixation Screws | Isotan | 16mm-68mm |  | Group Benefit Change
BI109 | 11 - Hip | Mallory Head Hip System | Screw, Acetabular | (6.5 - 5.5)mm dia x (15 - 70)mm length |  | Group Benefit Change
BI702 | 11 - Hip | Par 5 Protrusio Acetabular System | Screws - Titanium Metal | 6.5mm |  | Group Benefit Change
BV036 | 11 - Hip | Bone Screw | Cancellous Bone Screw Titanium | 6.5mm x 1.5 – 6 cm in 0.5cm increments |  | Group Benefit Change
CR070 | 11 - Hip | Titanium Counter Sunk Screw | Titanium Counter Sunk Screw | Lengths 15-70mm |  | Group Benefit Change
CR266 | 11 - Hip | Dynacup Titanium Screws | Cancellous bone screw, Titanium | 7 Lengths from 20mm to 55mm |  | Group Benefit Change
DD025 | 11 - Hip | FMP Acetabular Screws | Titanium, cancellous screws | 25mm to 50mm |  | Group Benefit Change
DP944 | 11 - Hip | DePuy Hip Bone Screws | Titanium, cancellous screws | Size 3.5-6.5 diameter 5-120mm length |  | Group Benefit Change
EX006 | 11 - Hip | Novation Crown Cup Screws | Titanium cortical bone screws | Full radius tip: 6.5mm x 15mm, 6.5mm x 20mm, 6.5mm x 25mm, 6.5mm x 30mm, 6.5mm x 35mm, 6.5mm x 40mm, 6.5mm x 45mm, 6.5mm x 50mm, 6.5mm x 55mm, 6.5mm x 60mm, 6.5mm x 70mm; Peripheral Rim screw: 4.5mm x 25mm, 4.5mm x 30mm, 4.5mm x 35mm, 4.5mm x 40mm, 4.5mm x 45mm, 4.5mm x 50mm, 4.5mm x 55mm, 4.5mm x 60mm, 4.5mm x 65mm, 4.5mm x 70mm; Pointed tip: MBA 6.5mm x 15mm, MBA 6.5mm x 20mm, MBA 6.5mm x 25mm, MBA 6.5mm x 30mm, MBA 6.5mm x 35mm, MBA 6.5mm x 40mm, MBA 6.5mm x 45mm, MBA 6.5mm x 50mm, MBA 6.5mm x 55mm, MBA 6.5mm x 60mm |  | Group Benefit Change
GO261 | 11 - Hip | Novae Double Cup Cortical Bone Screw | Cortical Bone Screw | 5mm diameter, 30 to 65mm length in 5mm increments |  | Group Benefit Change
GO300 | 11 - Hip | Global Acetabular Cancellous Screw | Titanium 6.5mm cancellous bone screw | 15mm to 50mm |  | Group Benefit Change
HW011 | 11 - Hip | ABG Hip System | Bone screw - Titanium, used with ABG11 Cups | 12,15,20,25,30,35,40,45 and 50mm lengths |  | Group Benefit Change
HW047 | 11 - Hip | Exeter Hip System | X-Change Bone Screws - Stainless Steel | 3.5mm X 10, 15, 20, 25, 30, 35mm |  | Group Benefit Change
HW603 | 11 - Hip | METS Trochanter Screw | Titanium | Short, Medium, Long |  | Group Benefit Change
LC024 | 11 - Hip | Lima Bone Screw | Titanium Bone Screw | Dia. 4.5mm to 6.5mm Length 15mm - 90mm |  | Group Benefit Change
LH618 | 11 - Hip | Mutars RS revision system - bone screws | RS bone screw | 25mm, 30mm, 40mm, 42mm, 45mm, 50mm, 55mm, 60mm |  | Group Benefit Change
LI047 | 11 - Hip | Femoral Shaft Locking Screw | Titanium femoral locking screw | 6.2 diameter, 13 lengths 20-80 in 5mm increments |  | Group Benefit Change
LI048 | 11 - Hip | Horizon Acetabular Fixation Screw | Titanium countersunk cancellous screw | Diam 6.5mm, lenghts 16 - 55 mm |  | Group Benefit Change
LI093 | 11 - Hip | C2 Cancellous Screws | titanium, Cancellous Screws | 15mm - 50mm |  | Group Benefit Change
MA514 | 11 - Hip | Acetabular Screws | Titanium cancellous bone screws | varying lengths and sizes |  | Group Benefit Change
MU014 | 11 - Hip | Medacta Acetabular Screws | Titanium, cancellous screws | 6.5 L 15-70mm |  | Group Benefit Change
MU127 | 11 - Hip | Medacta Cortical Bone Screws | Titanium cortical bone screws | 25 - 70 mm |  | Group Benefit Change
OH438 | 11 - Hip | Samo Acetabular Cup bone screw | Bone screw | 20 - 40 mm |  | Group Benefit Change
PF012 | 11 - Hip | Atlas Acetabular Cup System | Screw | Atlas Screw Dia 6.5mm 15-50mm L |  | Group Benefit Change
SF034 | 11 - Hip | Bone Screw | Titanium, cancellous screw | 15mm - 90mm |  | Group Benefit Change
SM041 | 11 - Hip | Universal Cancellous Bone Screws | Cancellous bone screw titanium | 15-60mm |  | Group Benefit Change
SM137 | 11 - Hip | Polar Cup Acetabular Screws | Stainless Steel Cortical Screws | 4.5mm by 40-60mm |  | Group Benefit Change
ST545 | 11 - Hip | Osteonics hip prostheses | Cancellous bone screw, Titanium | 6.5mm & 5.5mm dia |  | Group Benefit Change
TG001 | 11 - Hip | JRI CSF Hip System | CSF Bone Screws, Titanium Alloy | 15mm - 50mm |  | Group Benefit Change
TZ006 | 11 - Hip | Adler Bone Screw | Bone Screw for Acetabular Cup | 6.5 and 8.5mm Diameter. 15-65mm Length. |  | Group Benefit Change
ZI036 | 11 - Hip | Acetabular Cup | Trilogy Bone Screw - Titanium | 15 - 60 |  | Group Benefit Change
ZI024 | 11 - Hip | Zimmer 'VerSys CRC Hip Systems | Modular Calcar Block | 13/15 x 10-30mm & 17/19 x 10-30mm |  | Group Benefit Change
CR041 | 11 - Hip | Canal Occluder | Cement plug, UHMWPE, multi-layered | 08/10mm, 12/14mm, 16/18mm,20/22mm and universal. |  | Group Benefit Change
DP233 | 11 - Hip | Hardinge Cement Restrictor | Hardinge cement Restrictor (ea) | One size only |  | Group Benefit Change
DP448 | 11 - Hip | BIO Stop G | Biostop Restrictor (Gelatin, Glkycerol, PHBM, Water) | size 8-20 |  | Group Benefit Change
DP575 | 11 - Hip | C-Stem End Cap | End Cap Biostop Restrictor (Gelatin, Glycerol, PHBM, water) | Size 8- 20 |  | Group Benefit Change
GO166 | 11 - Hip | Absolut Bone Plugs | Medullary bone plugs | Small, Medium, Large, Extra Large |  | Group Benefit Change
HW001 | 11 - Hip | Hardinge Cement Restrictor | PMMA | 6,9 and 12 Leaf |  | Group Benefit Change
JJ753 | 11 - Hip | Hardinge Cement Restrictor | UHMWPE cement restrictor | One size only |  | Group Benefit Change
JJ754 | 11 - Hip | DePuy Femoral Cement Restrictor | UHMWPE cement restrictor | Size 0 to 10 |  | Group Benefit Change
LH643 | 11 - Hip | IC Intramedullary Plug | Intramedullary Plug | 9mm, 14mm |  | Group Benefit Change
LO106 | 11 - Hip | LINK Intramedullary Plug | P/E Intramedullary Plug | 12 to 20 mm |  | Group Benefit Change
MA018 | 11 - Hip | Intramedullary Plug | Cement Restricter | Small to Extra Large |  | Group Benefit Change
MU111 | 11 - Hip | MectaPlug PE | Cement Restrictor | 12 - 30 mm |  | Group Benefit Change
SF036 | 11 - Hip | Cement Pug | UHMWPE Cement Plug | 18.5 - 35mm |  | Group Benefit Change
SK505 | 11 - Hip | BioPrep Bone Preparation System | Femoral Preparation Kit with cement restrictor | 18.5 - 25mm O.D. |  | Group Benefit Change
SN263 | 11 - Hip | Buck | Cement Restrictor | 18.5 - 35mm |  | Group Benefit Change
ST582 | 11 - Hip | Osteonics hip prostheses | Cement restrictor Polyethylene | Universal and sizes 1-8 |  | Group Benefit Change
ZI226 | 11 - Hip | Zimmer Bone Plug | Allen Medullary Plug | 8 - 23mm |  | Group Benefit Change
ZI356 | 11 - Hip | Medullary Plug, MS 30 | Centring Plug, cement restrictor, hip - PE | 1 to 7 |  | Group Benefit Change
BB245 | 11 - Hip | Distal centraliser | PMMA | 7mm - 18mm |  | Group Benefit Change
BI131 | 11 - Hip | Mallory Head Hip System | Femoral Centraliser, UHMWPE | 9-17mm |  | Group Benefit Change
BV039 | 11 - Hip | Cement Centraliser | Profemur XM Cement Centraliser | N/A |  | Group Benefit Change
GO165 | 11 - Hip | Global Centraliser | Femoral Centraliser | Various |  | Group Benefit Change
HW034 | 11 - Hip | Definition PM Femoral Component | Distal Centraliser - PMMA - Ring Centraliser | 11-22mm |  | Group Benefit Change
JJ584 | 11 - Hip | Femoral Prep Kit | Femoral Preparation Kit | One size only |  | Group Benefit Change
JJ963 | 11 - Hip | DePuy Hip Systems | Distal femoral centralisers | 8 to 20mm |  | Group Benefit Change
LC150 | 11 - Hip | Proximal Centraliser PMMA | Proximal Centraliser PMMA | Left & Right Size 0-3 |  | Group Benefit Change
LI092 | 11 - Hip | E2 PMMA Centraliser | PMMA distal Centraliser | 20mm |  | Group Benefit Change
MU002 | 11 - Hip | Medacta Femoral Stem Distal centraliser | PMMA | 10mm to 18mm |  | Group Benefit Change
SF030 | 11 - Hip | PMMA Centraliser | PMMA centraliser used for cemented total hip arthroplasty | Size 10mm, 11mm, 12mm, 13mm, 14mm, 15mm, 17mm |  | Group Benefit Change
SK315 | 11 - Hip | Exeter Hip System | Exeter Distal Centraliser -PMMA | One Size Only |  | Group Benefit Change
SN269 | 11 - Hip | CPCS | Polished Cemented Stem Distal Centraliser | 8 - 18 |  | Group Benefit Change
SN359 | 11 - Hip | Invis | Distal Centraliser PMMA | size 1-5, 7 - 21mm |  | Group Benefit Change
ST581 | 11 - Hip | Osteonics hip prostheses | Distal spacer PMMA | 8-15mm |  | Group Benefit Change
ZI013 | 11 - Hip | Zimmer distal centralisers CPT, VerSys, Natural and MS30 | PMMA Centraliser | Size 1 |  | Group Benefit Change
ZI021 | 11 - Hip | Zimmer Hip Systems Femoral Stem | VerSys Distal Centraliser - PMMA | 10 - 18 |  | Group Benefit Change
ZI374 | 11 - Hip | MS-30 Hip prosthesis | Centralizer for Cemented Stems (Protek) - metal alloys | 8 to 18 |  | Group Benefit Change
BI124 | 11 - Hip | Modular Calcar Mallory Head Revision Hip System | Trochanteric Claw, Titanium | Medium, Large |  | Group Benefit Change
BI125 | 11 - Hip | Modular Calcar Mallory Head Revision Hip System | Trochanteric Connector | Sizes 40-70mm |  | Group Benefit Change
CR229 | 11 - Hip | Dynacup Hole Oturator | Hole plug for dynacup shell, Ti, HA coated | One size only |  | Group Benefit Change
DY077 | 11 - Hip | Apex Hole eliminator | Hole eliminator screw Titanium | One size only |  | Group Benefit Change
LI102 | 11 - Hip | C2 Hole Eliminator | Titanium Screw Hole Plug | 6.3 x 3.2mm, 11.3 x 4.2mm |  | Group Benefit Change
SF141 | 11 - Hip | C2 Hole Eliminator | Titanium Screw Hole Plug | 6.3 x 3.2mm, 11.3 x 4.2mm |  | Group Benefit Change
SN295 | 11 - Hip | Reflection | Threaded hole cover (Reflection) | One size only |  | Group Benefit Change
ST551 | 11 - Hip | Osteonics Hip Prostheses | Dome hole plug titanium | One size only |  | Group Benefit Change
TG016 | 11 - Hip | Securus Modular Revision Hip System | Modular Body Cap | One size |  | Group Benefit Change
WR115 | 11 - Hip | Transcend/Lineage Articulation System | Apical dome plug titanium | One size only |  | Group Benefit Change
ZI622 | 11 - Hip | Continuum Acetabular System | Continuum Hole Plugs | One Size - Dome Hole Plug One Size - Screw Hole Plug |  | Group Benefit Change
ZI875 | 11 - Hip | Allofit Polar Screw Hole Plug | Titanium Polar Screw Hole Plug | One size |  | Group Benefit Change
BH037 | 11 - Hip | Biolox Delta Option Taper | Taper Sleeve, Titanium | -6mm, -3mm, Std, +3mm and +6mm |  | Group Benefit Change
BI876 | 11 - Hip | Endo II Head | Modular Head Taper Insert - CoCr | -6mm to +6mm |  | Group Benefit Change
DY403 | 11 - Hip | Cathcart Taper Insert | CoCr head taper insert for use with Unipolar Head (DY402) | -3 to +10mm |  | Group Benefit Change
LI105 | 11 - Hip | U2 Taper Sleeve | Taper Sleeve, Unipolar | -4, 0, +4, +8 |  | Group Benefit Change
SN307 | 11 - Hip | Unipolar | Taper Sleeve Co Cr | 12/14 and 14/16 tapers, +0,-3,+4,+8,+12mm. |  | Group Benefit Change
ST569 | 11 - Hip | Head Taper Insert | Neck extention, vitallium alloy | -4 TO +12mm |  | Group Benefit Change
TZ017 | 11 - Hip | Adler Revision Sleeve | Adler revision femoral head titanium sleeve | Short, Medium, Long, X-Long |  | Group Benefit Change
CR098 | 11 - Hip | Taper Adaptor Sleeve | Adaptor sleeve to adjust taper from 10-12 to 12-14,Titanium, for Ceramic Heads | 2 Sizes |  | Group Benefit Change
GO292 | 11 - Hip | BioBall - Revision Neck Adaptor | Titanium, varying tapers & lengths, for ceramic & metal heads | Types: 12/14, 14/16, V40, PCA, ABG, 11/13, SROM, 10/12, 8/10 Sizes: S, M, L, XL, 2XL, 3XL, 4XL, 5XL Options: Standard, Offset |  | Group Benefit Change
LC190 | 11 - Hip | BioBall - Revision Neck Adaptor | Titanium, varying tapers & lengths, for ceramic & metal heads | 8/10 standard, 8/10 offset 10/12 standard, 10/12 offset 12/14 standard, 12/14 offset 14/16 standard,14/16 offset V40 standard, V40 offset, PCA standard, PCA offset Type 1 standard 11/13 standard, 11/13 offset S - 5XL standard M-5XL offset |  | Group Benefit Change
SK482 | 11 - Hip | Stryker Neck Taper Adaptor | Adaptor Sleeve for Stryker stems | -5, -4, 0, +4, +5, +8 +10, +12, +15, +16mm offset |  | Group Benefit Change
ZI567 | 11 - Hip | Zimmer Hip System | VerSys Endo Adaptors | +7.0mm; +10.5mm; +14.0mm |  | Group Benefit Change
ZI902 | 11 - Hip | ZMR Compression Nut | Compression Nut | One Size |  | Group Benefit Change
DP976 | 11 - Hip | SROM Acetabular Insert Locking Pin | Titanium pin provided seperately from insert | 3.5mm - 5.0mm |  | Group Benefit Change
HW588 | 11 - Hip | Steinmann Pins | Titanium Steinmann Pins | Ø5mm x 300mm |  | Group Benefit Change
BB277 | 11 - Hip | Excia Hip System | Cement plug | 8mm-18mm |  | Group Benefit Change
BI130 | 11 - Hip | Bio-Plug Cement Restrictor | Canal Plug, UHMWPE | 7-20mm |  | Group Benefit Change
BV030 | 11 - Hip | WMT Perfecta Hip System | PMMA cement Plug | 9 - 21mm in 1mm increments |  | Group Benefit Change
DP998 | 11 - Hip | DePuy Acetabular Apical Plugs | Titanium, apical hole plug for Duraloc, Pinnacle & SROM Acetabular shells | One size only |  | Group Benefit Change
GO309 | 11 - Hip | Global Acetabular System Apical Plugs | Titanium Apical Dome Hole plug | One size only |  | Group Benefit Change
MU017 | 11 - Hip | Medacta Acetabular Plug | Titanium Plug | . |  | Group Benefit Change
ZI451 | 11 - Hip | Allofit screw hole plugs | Sterile, 7 per set | One size only |  | Group Benefit Change
ZI876 | 11 - Hip | Alofit IT Screw Hole plugs | titanium Screw Hole Plug, 5 per set | One size |  | Group Benefit Change
LC149 | 11 - Hip | Lima Plug and hood | UHMWPE Cement Plug with distal femoral stem hood | 10mm - 20mm |  | Group Benefit Change
LC151 | 11 - Hip | Cement Plug UHMWPE | UHMWPE Cement Restrictor / Plug | Size 1 - 3 |  | Group Benefit Change
BI140 | 11 - Hip | Mallory Head Hip System | Acetabular Shell, Ringloc. Replacement Ring, Titanium alloy | Size 1 |  | Group Benefit Change
DD045 | 11 - Hip | FMP Acetabular System - Constrained Liner Locking Ring | 28mm constrained liner locking ring, manufactured from titanium, is used with the FMP constrained acetabular liners. | one size, to fit all 28mm ID constrained liners |  | Group Benefit Change
DP250 | 11 - Hip | Duraloc Cup Locking System | Titanium locking Ring for Duraloc insert, seperately listed, only for revision | Size 36-76mm |  | Group Benefit Change
FA019 | 11 - Hip | Novation Crown Cup Constraining Ring | Acetabular liner locking ring | Size 1 - 5 |  | Group Benefit Change
SN701 | 11 - Hip | Reflection | Constrained acetabular liner - adaptor ring | 42 - 76mm |  | Group Benefit Change
ZI738 | 11 - Hip | Titanium Alloy Locking Ring for Longevity Constrained Liner | Titanium Alloy Locking Ring | Outer diameter 50mm to 80mm Shell size in 2mm increments |  | Group Benefit Change
BI098 | 11 - Hip | Kent Hip System | Transverse Screws, Titanium | 5mm x (25-60mm) |  | Group Benefit Change
CR033 | 11 - Hip | Cormet Dysplasia Cup Screw | Dual threaded locking screw | Lengths 25 - 70mm |  | Group Benefit Change
CR221 | 11 - Hip | SMR Locking Screw | Locking Screw for Proximal Body to Stem | 40 to 70mm |  | Group Benefit Change
DY020 | 11 - Hip | SROM Trochanteric Washer Screw | Titanium, attaches washer to calcar replacement stem | 42mm, 52mm, 62mm |  | Group Benefit Change
GG013 | 11 - Hip | SMR Locking Screw | Locking Screw for Proximal Body to Stem | 40 to 70mm |  | Group Benefit Change
HW587 | 11 - Hip | Bone Screws | Titanium Bone Screws | Ø4.5mm 50mm & 80mm |  | Group Benefit Change
LH629 | 11 - Hip | IC bone screw | Cancellous bone screw | 6.5mm x 15/20/25/30/35/40/45/50/55/60/65/70/75/80/85mm length. |  | Group Benefit Change
LO031 | 11 - Hip | LINK Endo-Model Partial Pelvis Replacement | Fixation Screws, for Obturator Foramen, including screw lock | 20mm - 35mm; four (4) sizes |  | Group Benefit Change
SN284 | 11 - Hip | Screws | Cancellous, Peripheral, Spherical Head, REDAPT Locking | 15mm - 70mm |  | Group Benefit Change
TG010 | 11 - Hip | Securus Modular Revision Hip System | Distal locking screws | 30-70mm |  | Group Benefit Change
TZ019 | 11 - Hip | Omnia Tipor Revision Acetabular Screw | Omnia Tipor cup screw for augments | One screw only, no sizes |  | Group Benefit Change
ZI399 | 11 - Hip | Cancellous Screws | Screws- Cancell - Ti alloy | 6.5/15 to 6.5/70mm |  | Group Benefit Change
CR196 | 11 - Hip | Biolox Option (Titanium Sleeve) | Titanium Sleeve for use with the Biolox Option Ceramic Femoral Heads | 28mm, 32mm 36mm and 40mm |  | Group Benefit Change
DD042 | 11 - Hip | Foundation Unipolar System - CoCr Unipolar Sleeves | Unipolar sleeves are used in conjunction with Unipolar CoCr Femoral Heads to provide -3.5mm, +0mm, +3.5mm, +7.0mm & +10mm neck length options when used in conjunction with a femoral hip component in hemi-arthroplasty operations. | -3.5mm,+0mm (neutral), +3.5mm, +7mm & +10mm |  | Group Benefit Change
DY553 | 11 - Hip | Delta Modular Head - sleeve | sleeve for use with Delta Modular Head | S - XL, -3.5 to +7 |  | Group Benefit Change
EX010 | 11 - Hip | L-Series Taper Sleeve for Unipolar Head | The L-series unipolar is a modular endoprosthesis consisting of a truncated spherical head and interchangeable neck sleeves. The device is fully machined from cobalt chrome conforming to ASTM F1537-94. | taper sleeve: 12/14 -3.5mm, 12/14 +0mm, 12/14 +3.5mm, 12/14 +7mm, 12/14 +10mm |  | Group Benefit Change
LI117 | 11 - Hip | Ceramic Head Revision Sleeve | Titanium Sleeve | 10/12 and 12/14 Taper Short, Medium, Long and Extra-Long |  | Group Benefit Change
MU116 | 11 - Hip | Mectacer Biolox Option Sleeves | Biolox Option Titanium Sleeve | S, M, L, XL |  | Group Benefit Change
PF013 | 11 - Hip | Pharo | Intermediate Sleeve | -5 to +10 (six sizes) |  | Group Benefit Change
SF024 | 11 - Hip | Taper Sleeve | Taper Sleeve for femoral head | taper sleeve: 12/14 -3.5mm, 12/14 +0mm, 12/14 +3.5mm, 12/14 +7mm, 12/14 +10mm |  | Group Benefit Change
SM166 | 11 - Hip | Revision Delta Ceramic Femoral Head Sleeve | Biolox Option Sleeve | ≤32mm |  | Group Benefit Change
SM168 | 11 - Hip | Revision Delta Ceramic Femoral Head Sleeve | Biolox Option Sleeve | >32mm |  | Group Benefit Change
ST821 | 11 - Hip | Titanium Adapter Sleeve | For use with new ceramic heads | One size only |  | Group Benefit Change
BI953 | 11 - Hip | Stage One Select Hip Mould | Modular Spacer Mould, Stainless Steel, Silicon. | Stem 9 - 17mm Head 43 - 64 Head |  | Group Benefit Change
UK003 | 11 - Hip | Spacer-G | Temporary implantable device for the treatment of infected total hip replacement, Composition - stainless steel core surrounded by PMMA impregnated with Gentamicin | Short Stems, Head size 46mm, 54mm, 60mm |  | Group Benefit Change
UK004 | 11 - Hip | Spacer-G | Temporary implantable device for the treatment of infected total hip replacement, Composition - stainless steel core surrounded by PMMA impregnated with Gentamicin | Long Stems, Head size 46mm, 54mm, 60mm |  | Group Benefit Change
HW012 | 11 - Hip | ABG Hip System | Spikes - Titanium, used with ABG11 Cups | 7mm, 8mm, 9mm lengths |  | Group Benefit Change
BI123 | 11 - Hip | Mallory Head Hip System | Trochanter Plate, Titanium | Sizes 40-70 |  | Group Benefit Change
HW602 | 11 - Hip | METS Trochanter plate | Titanium with plasma spray of titanium and HA | One size |  | Group Benefit Change
DP001 | 11 - Hip | Reef Femoral Wing | Titanium grit blasted with HA trochanteric replacement/augment | Sizes 1-3 |  | Group Benefit Change
DP986 | 11 - Hip | SROM Trochanteric Washer | Titanium, fixation with separate screw (DY020) to calcar replacing SROM Femoral Stem | 40 x 31, 60 x 45, 70 x 54 |  | Group Benefit Change
ZI861 | 11 - Hip | Segmental Trabeculer Metal Proximal Femoral Component - Washer | 4mm Flat Washer &mm Flat Washer 4mm Curved Washer | 4mm and 7mm |  | Group Benefit Change
HW642 | 11 - Hip | METS Trochanter Reattachment Wire | CoCr | 0.6m |  | Group Benefit Change
DP224 | 11 - Hip | Charnley & Wroblewski Trochanteric Spring Wire | Stainless steel wire for trochanteric attachment | 0.5-3.00mm, 18 to 20g |  | Group Benefit Change
LC023 | 11 - Hip | DELTA Coupling / Spacer / Liner | DELTA Coupling / Spacer / Adaptor / Liner CoCrMo | Size Small to Extra Large Angle (In degrees) 0 to 20 Offset +5 |  | Group Benefit Change
LH695 | 11 - Hip | MUTARS LUMiC Stem | Stems for use with a modular partial pelvic replacement and acetabula reconstruction device in case of large bone defects | 10mm x 65, 75, 85mm, 8mm x 65, 75, 85mm |  | Group Benefit Change
BB360 | 12 - Knee | AS Columbus Knee System Femur CR cemented | Columbus cemented AS coated CR Fixed bearing femoral component for total knee arthroplasty | 1-7 Left and Right |  | Group Benefit Change
DY374 | 12 - Knee | LCS Complete Knee System femoral component | Femoral component, cemented, Titanium with TiN surface treatment | Sizes small to large+ |  | Group Benefit Change
MU027 | 12 - Knee | Evolis Knee System Femoral Component | Femoral Component, cemented, CoCr, with TiNi (TiNibN) surface coating | 1 - 6, left and right |  | Group Benefit Change
MJ021 | 12 - Knee | MRK (Medial Rotation Knee) Total Knee System Revision Femoral Component | Stemmed Femoral Component, Cemented, CoCr | 0-5 Left and Right |  | Group Benefit Change
BV008 | 12 - Knee | Advance Medial Pivot Knee System | Stemmed condular medial pivot component, cemented, grit blasted, minimally stabilised, femoral component, CoCr, usually used with a anterior lipped insert | 1, 2, 3, 4, 5 All in Left & Right |  | Group Benefit Change
DY368 | 12 - Knee | LCS Complete Knee System femoral component | Femoral component, cemented, CoCr | Sizes small to large+ |  | Group Benefit Change
LH609 | 12 - Knee | ACS Knee System - ACS LS Revision Femoral component, Cemented | Cemented femoral component, revision, for use with stems | Left/Right Sizes 2/3/4/5/6 |  | Group Benefit Change
MU081 | 12 - Knee | GMK Revision cemented standard femur | Cemented minimally stabilised femoral component | Sizes 1 to 6, Left and Right |  | Group Benefit Change
BI898 | 12 - Knee | Vanguard Total Knee System | Femoral Component, CR, Cemented, anatomic, CoCr. | 55, 57.5, 60, 62.5, 65, 67.5, 70, 75, 80 Left and Right |  | Group Benefit Change
DP004 | 12 - Knee | LCS Complete Knee System femoral component | Femoral cemented, CoCr | Sizes small to large+ |  | Group Benefit Change
SK324 | 12 - Knee | Triathlon Knee System Femoral Component | Minimally stabilised, cemented, CoCr | Sizes 1 to 8 |  | Group Benefit Change
SN991 | 12 - Knee | Genesis II Knee System Femoral Component | Femoral Component, cemented, CoCr | 1-8 Left & Right |  | Group Benefit Change
AE039 | 12 - Knee | Active Knee Femoral Component | Femoral Component, Cemented, CoCr | Sizes 00 - 5 Left & Right |  | Group Benefit Change
BB205 | 12 - Knee | Columbus Total Knee System (TKS) Femoral Component | Femoral component, cemented, CR, CoCr | F1 - F8, Left and Right |  | Group Benefit Change
BB348 | 12 - Knee | e.motion Total Knee System FP/UC Femoral Component cemented | e.motion mobile bearing FP/UC Femoral Component cemented | 1-8, Left and right |  | Group Benefit Change
BI147 | 12 - Knee | AGC System femoral component | Femoral Component, cemented, CoCr, left and right sided (anatomic) | 55-80mm |  | Group Benefit Change
BV003 | 12 - Knee | Evolution Medial Pivot Knee System | Cemented, grit blasted, minimally stabilised, femoral component | 1-8 Left, Right |  | Group Benefit Change
BV021 | 12 - Knee | Advance Medial Pivot Knee System | Cemented, grit blasted, minimally stabilised, femoral component | 1, 2, 3, 4, 5, 6, 7 & 8 |  | Group Benefit Change
CR249 | 12 - Knee | Unity Knee - Cruciate Retaining Femur Cemented | Femoral Component Cemented - Cruciate Retaining | Size 1 – 9, Left and Right |  | Group Benefit Change
CR258 | 12 - Knee | Unity Knee - Cruciate Retaining Femur Cemented | Femoral Component Cemented - Cruciate Retaining | Size 1 – 9, Left and Right |  | Group Benefit Change
DD017 | 12 - Knee | 3D Knee System Femoral Component | Femoral Component, cemented, CoCr | Size 2 to 12 |  | Group Benefit Change
DY471 | 12 - Knee | PFC Sigma Knee System femoral component | Femoral component, cemented, CoCr | Size 1-6 including narrow sizes |  | Group Benefit Change
ER465 | 12 - Knee | Europ standard cemented condyle | Knee cemented condyle | 1 to 6, right and left |  | Group Benefit Change
EU013 | 12 - Knee | Europ standard cemented condyle | Knee cemented condyle | 1 to 6, right and left |  | Group Benefit Change
EX031 | 12 - Knee | Optetrak Total Knee System Femoral Component | Femoral Component, cemented, CoCr | Size 0 - 6 |  | Group Benefit Change
FA008 | 12 - Knee | Optetrak Logic Total Knee System, Femoral Component, CR, Cemented | Femoral Component, cemented, CoCr | Size 0 - 6, Left and Right |  | Group Benefit Change
GO006 | 12 - Knee | RBK Total Knee System Femoral Component | Femoral Component, CoCr, cemented | 0 - 5 |  | Group Benefit Change
GO196 | 12 - Knee | Apex Knee - Cemented Femoral Component | CR Cemented Femoral Component, Non-Porous, Size 1 to 6 | Size 1-6, 1+, 2+, 3+, 4+, 5+, 6+ in Left & Right |  | Group Benefit Change
JJ953 | 12 - Knee | Attune Knee System | Cruciate Retaining Cemented Femur | 1-10 including narrow |  | Group Benefit Change
LH600 | 12 - Knee | ACS Knee System - Femoral component cemented | Cemented resurfacing femoral component for use in knee athroplasty | Left/Right 1-7 |  | Group Benefit Change
LI062 | 12 - Knee | Score Knee System Femoral Component | Femoral component, Cemented, CoCr, with extended patellar groove | 7 sizes |  | Group Benefit Change
MA108 | 12 - Knee | balanSys Femoral Component | Femoral component, cemented, CoCr | XS TO F Left and Right |  | Group Benefit Change
MA490 | 12 - Knee | balanSys Knee System / Femoral Component, CR, cemented, TiNbN coated | Balansys Femoral Component/ CR cemented, TiNbN coated | XS to F, left and right |  | Group Benefit Change
MJ005 | 12 - Knee | Saiph Knee System Femoral Component Cemented | CoCr Polished Cemented Femoral Component | 1 - 8 Left & Right |  | Group Benefit Change
MJ020 | 12 - Knee | MRK (Medial Rotation Knee) Total Knee System Femoral Component | Pegged Femoral Component, Cemented, CoCr | 0-5 Left and Right |  | Group Benefit Change
MU026 | 12 - Knee | Evolis Knee System Femoral Component | Femoral component, cemented, CoCr | 1- 6, left and right |  | Group Benefit Change
MU063 | 12 - Knee | GMK Primary Cemented Standard Femoral Component | Cemented standard femoral component | 0 to 7, left to right |  | Group Benefit Change
MU112 | 12 - Knee | GMK Cemented Standard Femur - TiNbN coated | Cemented standard femoral component, with TiNbN surface coating | sizes 0 to 7, left to right |  | Group Benefit Change
MU145 | 12 - Knee | GMK Sphere Femoral Component | Cemented femoral component | 1 to 7 Left 1 to 7 Right |  | Group Benefit Change
OH553 | 12 - Knee | Trekking Knee System, Femoral Component - CR | Femoral Component - CR | Shape: Left and Right Width (mm): 59 - 79 Width (mm): Depth 53-73 Size: T1L - T5L Size: T1R - T5R |  | Group Benefit Change
SF139 | 12 - Knee | Active Knee Femoral Component | Femoral Component, Cemented, CoCr | Sizes 00 - 5 Left & Right |  | Group Benefit Change
SK332 | 12 - Knee | Scorpio NRG Knee System Femoral Component | Minimally stabilised, cemented, CoCr | Sizes 3,4,5,6,7,9,11,13 |  | Group Benefit Change
SN992 | 12 - Knee | Legion Knee System Femoral Component | Legion Femoral, cemented, CoCr | 2-8 Left & Right |  | Group Benefit Change
SR063 | 12 - Knee | Scorpio Knee System Femoral Component | Minimally stabilised, cemented, CoCr with TiNi surface treatment (LFIT - Low friction ion treatment) | 3 Left, 3 Right, 5 Left, 5 Right, 7 Left, 7 Right, 9 Left, 9 Right, 11 Left, 11 Right, 13 Left, 13 Right |  | Group Benefit Change
TZ009 | 12 - Knee | Genus Knee System - Genus Cemented Femoral Component | Femoral Component for Total Knee Arthroplasty | 1-7 right, 1-7 left |  | Group Benefit Change
ZA018 | 12 - Knee | Vanguard XP Femoral | Vanguard XP Femoral component | 52.5-80 |  | Group Benefit Change
ZI559 | 12 - Knee | Natural Knee II Flex Femur | Femoral Component, cemented, CoCr, High Flex | Sizes 1 to 5 GSM Left and Right and Sizes 0 to 4 GSF Left and Right |  | Group Benefit Change
ZI961 | 12 - Knee | Persona Knee System | Persona CR Femoral Component, Cemented | Sizes 1-12 |  | Group Benefit Change
BB196 | 12 - Knee | E.motion Total Knee System | Posterior Stabilised Knee Component cemented | F2 - F8 Right Left |  | Group Benefit Change
CR238 | 12 - Knee | HLS Noetos Revision Femoral Component | Femoral Component, cemented, CoCr, posterior stabilised using midline condyle | 1 to 6 right and left |  | Group Benefit Change
GO286 | 12 - Knee | Apex PS Cemented Revision Femoral Component | The femoral component of a total knee revision system that incorporates a proportionally sized box. | Sizes 1-6, plus Sizes 1+ to 5+ Left and Right |  | Group Benefit Change
LI063 | 12 - Knee | Score Knee System Femoral Component | Femoral Component, CoCr, cemented, Posterior Stabilised | 4 sizes in left and right |  | Group Benefit Change
MA506 | 12 - Knee | Balansys Revision Knee | Femoral component, contrained | A to E, right to left |  | Group Benefit Change
MU089 | 12 - Knee | GMK Revision cemented posterior-stabilised femur | Cemented posterior stabilised femoral component | Sizes 1 to 6, Left and Right |  | Group Benefit Change
OH419 | 12 - Knee | Trekking Knee System: TCK Revision Femoral Component PS | Femoral Component Revision - PS | Size: T1R - T5R Size: T1L - T5L Shape: Left and Right Width (mm): 59 - 79 Width (mm): Depth 53-73 |  | Group Benefit Change
SN989 | 12 - Knee | Genesis II Knee System Femoral Component | Femoral component, cemented posterior stabilised, CoCr | 1-8 Left & Right |  | Group Benefit Change
BB206 | 12 - Knee | Columbus Total Knee System (TKS) Femoral Component | Femoral component, cemented, CoCr, posterior stabilised | F1 - F8, Left and Right |  | Group Benefit Change
BI150 | 12 - Knee | AGC System femoral component | Femoral Component, cemented, CoCr, left and right sided (anatomic), posterior stabilised | 55 to 80mm |  | Group Benefit Change
BI897 | 12 - Knee | Vanguard Total Knee System | Femoral Component, Posterior Stabilised, Cemented, anatomic, CoCr. | 55, 57.5, 60, 62.5, 65, 67.5, 70, 75, 80 Left and Right |  | Group Benefit Change
BV001 | 12 - Knee | Evolution Medial Pivot Knee System | Cemented, grit blasted, prosterior stabilised, femoral component | 1-8 Left, Right |  | Group Benefit Change
CR227 | 12 - Knee | HLS Kneetec - Femoral Implant | Femoral implant of the HLS Kneetec System, cemented, CoCr, Posterior Stabilised | Left and Right, 10 sizes each: 7 standard (1 to 7) and 3 "narrow" (3 to 5) |  | Group Benefit Change
CR259 | 12 - Knee | Unity Knee – Posterior Stabilised Femur Cemented | Femoral Component Cemented - Posterior Stabilised | Size 1 – 9, Left and Right |  | Group Benefit Change
DP149 | 12 - Knee | PFC Sigma Knee System femoral component | Femoral component, cemented, CoCr, posterior stabilised | Size 1-6 including narrow sizes |  | Group Benefit Change
DY404 | 12 - Knee | PFC Sigma Knee System RPF/PS150 femoral component | Femoral component, cemented, CoCr, high flex, posterior stabilised | Size 1-6 including narrow sizes |  | Group Benefit Change
EX033 | 12 - Knee | Optetrak Total Knee System Femoral Component | Femoral Component, cemented, CoCr, posterior stabilised | Size 0 - 6 |  | Group Benefit Change
EX034 | 12 - Knee | Optetrak Hi Flex Femoral Component | Femoral Component, Cemented, CoCr, High Flex (Hi Flex), posterior stabilised | Size 0 - 5, Left and Right |  | Group Benefit Change
FA011 | 12 - Knee | Optetrak Logic Total Knee System, Femoral Component, PS, Cemented | Femoral Component, PS, Cemented | Size 0 - 6, Left and Right |  | Group Benefit Change
GO287 | 12 - Knee | Apex PS Cemented Femoral Component | The femoral component of a total knee system that incorporates a proportionally sized box. | Sizes 1-6, plus Sizes 1+ to 6+ Left and Right |  | Group Benefit Change
JJ954 | 12 - Knee | Attune Knee System | Posterior Stabilised Cemented Femur | 1-10 including narrow |  | Group Benefit Change
LH610 | 12 - Knee | ACS Knee System - PS Femoral component, cemented | ACS posterior stabilised femoral component, cemented | Size 2,2.5,3,4,5,6 left/right |  | Group Benefit Change
LI111 | 12 - Knee | Anatomic Cemented Femur | Cemented Posterior Stabilised Femoral Component | 0 to 8 |  | Group Benefit Change
MA487 | 12 - Knee | balanSys Femoral Component | Femoral component, cemented, CoCr, posterior stabilised | XS to F, Left and Right |  | Group Benefit Change
MA493 | 12 - Knee | Balansys Knee System / Femoral Component, PS, cemented, TiNbN coated | Balansys Femoral Component/PS cemented, TiNbN coated, CoCrMo, TiNbN | XS to F, Left and Right |  | Group Benefit Change
MU028 | 12 - Knee | Evolis Knee System Femoral Component | Femoral Component, cemented, CoCr, posterior stabilised | 1 - 6, left and right |  | Group Benefit Change
MU029 | 12 - Knee | Evolis Knee System Femoral Component | Femoral Component, cemented, CoCr, posterior stabilised with TiNi (TiNibN) surface coating | 1 - 6, left and right |  | Group Benefit Change
MU064 | 12 - Knee | GMK posterior stabilised cemented femur | Cemented posterior stabilised femoral component | 0 to 7, left to right |  | Group Benefit Change
MU113 | 12 - Knee | GMK Posterior Stabilised Cemented Femur -TiNbN coated | Cemented posterior stabilised femoral component, with TiNbN surface coating | sizes 0 to 7, left and right |  | Group Benefit Change
OH552 | 12 - Knee | Trekking Knee System, Femoral Component - PS | Femoral Component - PS | Size: T1R - T5R Size: T1L - T5L Width (mm): 59 - 79 Width (mm) Depth 53-73 Shape: Left and Right |  | Group Benefit Change
SN990 | 12 - Knee | Legion Knee System Femoral Component | Femoral Component, cemented posterier stabilised, CoCr | 2-8 Left & Right |  | Group Benefit Change
SR003 | 12 - Knee | Scorpio NRG Knee System Femoral Component | Posterior stabilised, cemented, CoCr | Sizes 3,4,5,6,7,9,11,13 |  | Group Benefit Change
SR009 | 12 - Knee | Triathlon Knee System Femoral Component | Posterior stabilised, cemented, CoCr, with ability to add lugs or augments | Sizes 1 to 8 |  | Group Benefit Change
ST984 | 12 - Knee | Scorpio Knee System Femoral Component | Posterior stabilised, cemented, CoCr with TiNi surface treatment (LFIT - Low Friction Ion Treatment) | 3 Left, 3 Right, 5 Left, 5 Right, 7 Left, 7 Right, 9 Left, 9 Right, 11 Left, 11 Right, 13 Left, 13 Right |  | Group Benefit Change
ZI589 | 12 - Knee | NexGen LPS Flex GSF Femoral Components - Option | Cobalt Chrome, High Flex, cemented, posterior stabilised | Sizes GSF C to G, Left to Right |  | Group Benefit Change
ZI736 | 12 - Knee | NexGen LPS-Flex Tivanium Femoral Component | LPS-Flex Tivanium Femoral Component, Size C Left LPS-Flex Tivanium Femoral Component, Size C Right LPS-Flex Tivanium Femoral Component, Size D Left LPS-Flex Tivanium Femoral Component, Size D Right LPS-Flex Tivanium Femoral Component, Size E Left LPS | 00-5968-013-51 LPS-Flex Tivanium Femoral Component, Size C Left 00-5968-013-52 LPS-Flex Tivanium Femoral Component, Size C Right 00-5968-014-51 LPS-Flex Tivanium Femoral Component, Size D Left 00-5968-014-52 LPS-Flex Tivanium Femoral Component, Size D |  | Group Benefit Change
ZI933 | 12 - Knee | Persona Knee System | Persona PS Femoral Component, Cemented | 1-12, including narrow |  | Group Benefit Change
DP254 | 12 - Knee | SROM Noiles Knee System femoral component | Rotating Hinge, cemented, CoCr femoral component. | Sizes xxsmall-large |  | Group Benefit Change
LH702 | 12 - Knee | MUTARS GenuX MK Femoral Component Cemented | MUTARS GenuX MK Femoral Component Cemented | Left/Right 2,3,4,5,6 |  | Group Benefit Change
ZI305 | 12 - Knee | Nexgen Rotating Hinged Knee Femoral Component | Femoral Component, with a fixed rotating hinge on UHMWPE bearings, cemented, CoCr | B-F |  | Group Benefit Change
BB390 | 12 - Knee | AS Columbus Revision Femoral Component Cemented | Revision Femoral Component AS (Advanced Surface) | 1 - 7 |  | Group Benefit Change
BI933 | 12 - Knee | Vanguard SSK Knee System | Femoral Component, CoCr, Ti | 55 to 80mm |  | Group Benefit Change
BV009 | 12 - Knee | Advance Medial Pivot Knee System | Cemented, grit blasted, totally constrained, femoral component, CoCr | 1, 2, 3, 4, 5 |  | Group Benefit Change
BV055 | 12 - Knee | Evolution Medial Pivot Knee System | Revision CCK Femoral Component | Sizes 3-8 Left, Right |  | Group Benefit Change
DP150 | 12 - Knee | PFC Sigma Knee System TC3 femoral component | Femoral component, cemented, CoCr, totally constrained | Size 1-6 |  | Group Benefit Change
DY148 | 12 - Knee | LCS Complete Knee System femoral component | Femoral component, cemented, CoCr, totally constrained | Sizes small to large+ |  | Group Benefit Change
EX066 | 12 - Knee | Optetrak Total Knee System CCK (Constrained Condylar Knee) Femoral Component | Femoral Component, cemented, CoCr, totally stabilised | Size 1 - 6 |  | Group Benefit Change
LH608 | 12 - Knee | ACS Knee System - ACS SC Revision Femoral component, Cemented | Cemented femoral component, Cemented | Left/Right Sizes 2/2.5/3/4/5/6 |  | Group Benefit Change
MN222 | 12 - Knee | Attune Knee System | Cemented Revision Femur | Sizes 1 to 10 |  | Group Benefit Change
SK440 | 12 - Knee | Triathlon TS Knee System Femoral Component | Totally constrained, cemented, CoCr | Left & Right Size 1-8 |  | Group Benefit Change
SN851 | 12 - Knee | Legion Knee System Femoral Component | Femoral Component, CoCr, Cemented, totally constrained | Sizes 1-10, Left and Right |  | Group Benefit Change
SR060 | 12 - Knee | Scorpio Knee System Femoral Component | Totally constrained, CoCr with TiNi surface treatment (LFIT - Low Friction Ion Treatment) | 3 Left, 3 Right, 5 Left, 5 Right, 7 Left, 7 Right, 9 Left, 9 Right, 11 Left, 11 Right, 13 Left, 13 Right |  | Group Benefit Change
ST602 | 12 - Knee | Duracon TS Knee System Femoral Component | Totally constrained, cemented, CoCr (Vitallium) | Extra Small, Small, Medium, Medium Large, Large, Extra Large |  | Group Benefit Change
ZI119 | 12 - Knee | NexGen LCCK (Legacy Constrained Condylar Knee) Femoral Component | Femoral component, totally constrained, CoCr | A - H (L&R) |  | Group Benefit Change
BB350 | 12 - Knee | EnduRo Rotating Hinge Knee Femoral Component | The EnduRo is a Rotating Hinge Knee prosthesis that enables the Orthopaedic Surgeon to treat complex revision knee arthroplasty as well as unstable knees. | 1-3 Right 1-3 Left |  | Group Benefit Change
BB387 | 12 - Knee | AS EnduRo Femoral Component Cemented | EnduRo Rotating Hinge Knee Femoral Component AS (Advanced Surface) | 1 - 3 R 1 - 3 L |  | Group Benefit Change
BH120 | 12 - Knee | RHK Knee - Femoral Component | Rotating hinge, cemented, CoCr with hinge assembly. | Small right, Standard right, Small left, Standard left. |  | Group Benefit Change
GO169 | 12 - Knee | RBK Total Knee System Femoral Component | Femoral Component, cemented, CoCr, totally constrained | Size 0 to 5 |  | Group Benefit Change
HW143 | 12 - Knee | MRH (Modular Rotating Hinge) (Modular Rotating Hinge) Femoral Component | MRH Rotating Hinge Femoral component, CoCr (Vitallium), cemented, w/attachable stem, Fixed | Left, Right |  | Group Benefit Change
LH639 | 12 - Knee | MUTARS - Genux Hinged knee femoral component | Cemented Hinge Knee | Size 3,4,5 left and right |  | Group Benefit Change
LO157 | 12 - Knee | Link Modular Knee Prosthesis System | Femoral Components | Extra Small - Extra Large |  | Group Benefit Change
MU099 | 12 - Knee | GMK Hinge femur | Rotating hinge femoral component | 1 to 6 Left and Right |  | Group Benefit Change
SF134 | 12 - Knee | SHiVA Modular Knee Hinge Prosthesis - Femoral Component | Hinge Knee Femoral Component | Sizes 2,3 and 4 Left and right |  | Group Benefit Change
SM158 | 12 - Knee | Legion Hinge Femur CoCr | The femoral component of the Legion Hinge system. | Size 2 to 7 |  | Group Benefit Change
LO170 | 12 - Knee | LINK Endo Model Rotational and Hinge Knee Prostheses | Femoral Components | Extra Small - Extra Large |  | Group Benefit Change
ZI113 | 12 - Knee | NexGen Knee Femoral Component | Femoral Component, cemented with PMMA, CoCr | A - H (L&R) |  | Group Benefit Change
ZI111 | 12 - Knee | NexGen Knee Femoral Component | Femoral Component, cemented with PMMA, CoCr | A - H (L&R) |  | Group Benefit Change
ZI590 | 12 - Knee | NexGen CR Flex Femoral Components - Precoat | Cobalt Chrome, High Flex, Precoat cemented, Cruciate retaining | Sizes A to G, Left to Right, GSF C to G Left to Right |  | Group Benefit Change
ZI117 | 12 - Knee | NexGen Femoral Component | Femoral Component, posterior stabilised, PMMA coating, cemented, CoCr | A - H (L&R) |  | Group Benefit Change
ZI588 | 12 - Knee | NexGen LPS Flex Femoral Component - PreCoat | Cobalt Chrome, High Flex, cemented, PMMA coating, posterior stabilised | Sizes A to G, Left to Right |  | Group Benefit Change
SL048 | 12 - Knee | Legion Oxinium | Legion Femoral component, Oxinium, cemented | Left / Right 1-9 |  | Group Benefit Change
SL047 | 12 - Knee | Genesis II Oxinium | Genesis II Femoral component, Oxinium, cemented | Left / Right 1-9 |  | Group Benefit Change
SN988 | 12 - Knee | Legion Oxinium | Femoral Component, cemented, posterior stabilised, Oxinium | Left / Right 1-9 |  | Group Benefit Change
SN987 | 12 - Knee | Genesis II Oxinium | Genesis II Femoral Component, cemented, posterior stabilised, Oxinium | Left / Right 1-9 |  | Group Benefit Change
SN736 | 12 - Knee | Legion Knee System Femoral Component | Femoral Component, Oxinium, Cemented, totally constrained | Size 1 - 9 |  | Group Benefit Change
DY373 | 12 - Knee | LCS Complete Knee System femoral component | Femoral component, uncemented, Porocoat, beaded Titanium with TiN surface treatment | Sizes small to large+ |  | Group Benefit Change
DP003 | 12 - Knee | LCS Complete Knee System femoral component | Femoral component, uncemented, CoCr, beaded (Porocoat) | Sizes small to large+ |  | Group Benefit Change
ZI109 | 12 - Knee | NexGen Knee Femoral Component | Femoral Component, uncemented, CoCr plus titanium fibre metal mesh ingrowth | A - H (L&R) |  | Group Benefit Change
ZI591 | 12 - Knee | NexGen CR Flex Femoral Components - Uncemented | Cobalt Chrome, High Flex, Uncemented, Cruciate retaining | Sizes A to G, Left to Right, GSF C to G Left to Right |  | Group Benefit Change
BI886 | 12 - Knee | Vanguard Total Knee System | Femoral Component, CR, uncemented, anatomic, CoCr, Ti | 55, 57.5, 60, 62.5, 65, 67.5, 70, 75, 80 Left and Right |  | Group Benefit Change
BV022 | 12 - Knee | Advance Medial Pivot Knee System | Uncemented, beaded, non HA, CoCr, usually used with a anterior lipped insert | 1, 2, 3, 4, 5, 6 |  | Group Benefit Change
BV042 | 12 - Knee | Evolution Medial Pivot Knee System | Uncemented, beaded, CoCr | 1-8 Left, Right |  | Group Benefit Change
DD018 | 12 - Knee | 3D Knee System Femoral Component | Femoral Component, uncemented, beaded, CoCr | Size 2 to 12 |  | Group Benefit Change
DP148 | 12 - Knee | PFC Sigma Knee System femoral component | Femoral component, uncemented, CoCr, Beaded | Size 1-6 |  | Group Benefit Change
ER467 | 12 - Knee | Europ Standard Uncemented Condyle | Knee Uncemented Condyle | 1 to 6, right and left |  | Group Benefit Change
EU015 | 12 - Knee | Europ Standard Uncemented Condyle | Knee Uncemented Condyle | 1 to 6, right and left |  | Group Benefit Change
FA009 | 12 - Knee | Optetrak Logic Total Knee System, Femoral Component, CR, Porous | Femoral Component, CR, Porous Coated | Size 0 - 6, Left and Right |  | Group Benefit Change
GO007 | 12 - Knee | RBK Total Knee System Femoral Component | Femoral Component, uncemented, CoCr, Porous coated | 1-5 Left and Right |  | Group Benefit Change
GO195 | 12 - Knee | Apex Knee, Femoral Component Porous Coated | Femoral Component Porous Coated Size 1 to 6 left & Right. | Sizes 1-6, 1+, 2+, 3+, 4+, 5+, 6+ in Left & Right |  | Group Benefit Change
JJ606 | 12 - Knee | PFC Sigma Knee System femoral component | Femoral component, uncemented, CoCr, beaded (Porocoat) | Size 1-6 |  | Group Benefit Change
LH601 | 12 - Knee | ACS Knee System - Femoral component porous coated | Porous coated resurfacing femoral component | Left/Right 1-6 |  | Group Benefit Change
MA457 | 12 - Knee | Balansys Femoral Component | Femur, CoCr with Ti vacuum plasma spray coating | XS TO F Left and Right |  | Group Benefit Change
MU038 | 12 - Knee | Evolis Knee System Femoral Component | Femoral component, uncemented, CoCr, titanium plasma spray | 1 - 6, left to right |  | Group Benefit Change
SK387 | 12 - Knee | Triathlon Knee System Femoral Component | Minimally stabilised, uncemented, beaded, CoCr | 1 to 8 |  | Group Benefit Change
SN326 | 12 - Knee | 'Genesis II Knee System Femoral Component | Femoral Component, CoCr, uncemented, beaded | Left/Right Size 1-8 |  | Group Benefit Change
ST033 | 12 - Knee | Scorpio Knee System Femoral Component | Minimally stabilised, uncemented, beaded, (microstructure), CoCr | 3,5,7,9,11,13 |  | Group Benefit Change
ZA003 | 12 - Knee | Persona Knee System | Persona CR Femoral Component, Uncemented | Sizes 3-12 |  | Group Benefit Change
ZI558 | 12 - Knee | Natural Knee II Flex Femur CSTi | Femoral Component, uncemented, CoCr, with cancellous structure titanium ingrowth CSTi High Flex | Sizes 1 to 5 GSM Left & Right and Sizes 0 to 4 GSF Left and Right |  | Group Benefit Change
ZI115 | 12 - Knee | NexGen Knee Femoral Component | Femoral Component, uncemented, CoCr plus titanium fibre metal mesh ingrowth, posterior stabilised | A - H (L&R) |  | Group Benefit Change
BI165 | 12 - Knee | AGC System femoral component | Femoral Component, uncemented, CoCr with titanium plasma sprayed surface (Porous plasma spray PPS) left and right sided (anatomic), posterior stabilised | 55-80mm |  | Group Benefit Change
BI951 | 12 - Knee | Vanguard Total Knee System | Femoral Component, Posterior Stabilised, anatomic, Plasma Porous Coated, CoCr & Ti alloy | 55-80 |  | Group Benefit Change
LH603 | 12 - Knee | ACS Knee System - Posterior stabilised femoral component porous coated | Posterior stabilised, porous coated, femoral component for use in knee arthroplasty | Left/Right 1-6 |  | Group Benefit Change
MU039 | 12 - Knee | Evolis Knee System Femoral Component | Femoral component, uncemented, CoCr, titanium plasma spray, posterior stabilised | 1 - 6, left to right |  | Group Benefit Change
SK386 | 12 - Knee | Triathlon Knee System Femoral Component | Posterior stabilised, uncemented, beaded, CoCr | Sizes 1 to 8 |  | Group Benefit Change
SN873 | 12 - Knee | Genesis II Knee System Femoral Component | Femoral component, CoCr, cementless, beaded, posterior stabilised | Left / Right 1-8 |  | Group Benefit Change
SR007 | 12 - Knee | Scorpio Knee System Femoral Component | Posterior stabilised, CoCr, uncemented, beaded, (microstructured), with TiNi surface treatment (LFIT - Low friction ion treatment) | 3,5,7,9,11,13 |  | Group Benefit Change
ZI592 | 12 - Knee | NexGen LPS Flex Femoral Components - Uncemented | Cobalt Chrome, High Flex, Uncemented, Posterior stabilised | Sizes A to G, Left to Right, GSF C to G Left to Right |  | Group Benefit Change
ZI062 | 12 - Knee | NexGen Knee Femoral Component | Femoral Component, uncemented, high flex, CoCr plus titanium fibre metal mesh ingrowth and HA/TCP | Sizes A-G Left & Right |  | Group Benefit Change
AE041 | 12 - Knee | Active Knee Femoral Component | Femoral Component, uncemented, distally beaded with HA | Sizes 00 -- 5 Left & Right |  | Group Benefit Change
BB232 | 12 - Knee | Emotion Total Knee System (TKS) Femoral Component | Femoral Component, uncemented, CoCr Titanium plasma spray (Plasmapore), HA coated | F1 - F8, Left and Right |  | Group Benefit Change
BI962 | 12 - Knee | Vanguard Total Knee System | Femoral Component, Cruciate Retaining, Anatomic, HA, Plasma Porous Coated, CoCr & Ti alloy | 55 - 80 |  | Group Benefit Change
LH602 | 12 - Knee | ACS Knee System - Femoral component Ti/TCP coated | Tricalcium phosphate coated resurfacing femoral component for use in knee arthroplasty | Left/Right 1-6 |  | Group Benefit Change
LI064 | 12 - Knee | Score Knee System Femoral Component | Femoral Component, CoCr, uncemented, stippled surface, titanium plasma spray with HA, pegged | 7 Sizes |  | Group Benefit Change
MJ006 | 12 - Knee | MRK (Medial Rotation Knee) Total Knee System Femoral Component | Femoral Component, uncemented, CoCr with stippled surface titanium plasma spray HA coated | 0-5 Left and Right |  | Group Benefit Change
MJ007 | 12 - Knee | Saiph Knee System Femoral Component Cementless | CoCr Polished Cementless Femoral Component, Porous Titanium and HA | 1 - 8 Left & Right |  | Group Benefit Change
MU066 | 12 - Knee | GMK Uncemented Standard Femur | Uncemented standard femoral component with titanium porous covered by an hydroxyapatite coating | 0 to 7, left and right |  | Group Benefit Change
OH550 | 12 - Knee | Trekking Knee System - Femoral Component - CR | Femoral Component Uncemented - CR | Size: T1R - T5R Size: T1L - T5L Shape: Left and Right Width (mm) - Depth 53-73 Width (mm) - 59-79 |  | Group Benefit Change
SK325 | 12 - Knee | Triathlon Knee System Femoral Component | Minimally stabilised, CoCr, uncemented, beaded with PA (Hydroxyapatite) | Sizes 1 to 8 |  | Group Benefit Change
SK334 | 12 - Knee | Scorpio NRG Knee System Femoral Component | Minimally stabilised, uncemented, with Hydroxyapatite, CoCr | Sizes 3,4,5,6,7,9,11,13 |  | Group Benefit Change
SN910 | 12 - Knee | Genesis II | CR HA Porous | 1-8 |  | Group Benefit Change
ST030 | 12 - Knee | Scorpio Knee System Femoral Component | Minimally stabilised, uncemented, beaded (microstructure) with PA, (Hydroxyapatite), CoCr, | 3,5,7,9,11,13 |  | Group Benefit Change
TZ012 | 12 - Knee | Genus Knee System - Genus Cementless Femoral Component + HA | Cementless Femoral Component with HA coating | 1-7 right, 1-7 left |  | Group Benefit Change
BI887 | 12 - Knee | ROCC Femoral Component | Femoral Component, uncemented, Titanium plasma sprayed surface (Porous plasma spray PPS) with HA | 1-8 |  | Group Benefit Change
MU078 | 12 - Knee | GMK Uncemented Posterior stabilised femur | Uncemented posterior stabilised femoral component with titanium porus coating covered by an hydroxyapatite coating | 0 to 7, left to right |  | Group Benefit Change
OH551 | 12 - Knee | Trekking Knee System - Femoral Component PS | Femoral Component PS | Shape: Left and Right Width (mm): Depth 53-73 Width (mm): 59-79 Size: T1L - T5L Size: T1R - T5R |  | Group Benefit Change
SN911 | 12 - Knee | Genesis II | PS HA Porous | 1-8 |  | Group Benefit Change
SR004 | 12 - Knee | Scorpio NRG Knee System Femoral Component | Posterior stabilised, uncemented with Hydroxyapatite, CoCr, | Sizes 3,4,5,6,7,9,11,13 |  | Group Benefit Change
SR006 | 12 - Knee | Scorpio Knee System Femoral Component | Posterior stabilised, uncemented, beaded (microstructure) with PA (Hydroxyapatite), CoCr | 3,5,7,9,11,13 |  | Group Benefit Change
SR024 | 12 - Knee | Triathlon Knee System Femoral Component | Posterior stabilised, uncemented, beaded with PA (Hydroxyapatite), CoCr | Size 1 - 8 |  | Group Benefit Change
ZI494 | 12 - Knee | ZUK (Zimmer Uni-Compartmental High Flex Knee) Femoral Component | Femoral Component, cemented, CoCr, high flex | Sizes A to G |  | Group Benefit Change
CR059 | 12 - Knee | Uniglide Uni Knee System Uni Femoral Component | Uni Femoral Component, CoCr, cemented, with TiNi surface coating | 1-4 |  | Group Benefit Change
BI031 | 12 - Knee | Oxford Meniscal Knee System Uni Femoral Component | Uni Femoral Component, CoCr, Cemented (Phase III) | Small, Medium, Large, Extra Large. |  | Group Benefit Change
BI203 | 12 - Knee | Repicci II Unicondylar Knee System Uni femoral component | Uni Femoral Component, Cemented, CoCr | 35-60mm |  | Group Benefit Change
GO032 | 12 - Knee | Global re-surfacing uni-compartmental knee femoral component | Uni Femoral component, CoCr, cemented | Size 1-5 Right medial/left lateral; Size 1-5 Left medial/right lateral |  | Group Benefit Change
JJ781 | 12 - Knee | Sigma HP Unicompartmental Knee - Unicondylar femoral component | Unicompartmental femoral component, cemented, CoCr | Size 1-6, LM/RL & RM/LL |  | Group Benefit Change
LO059 | 12 - Knee | LINK Endo-Model SLED Uni femoral componet | Uni Femoral Component, cemented, CoCr | Short, medium-short, medium & large |  | Group Benefit Change
MA451 | 12 - Knee | BalanSys UNI femoral component | Uni Femoral component, cemented CoCr | A, B,C,D,E |  | Group Benefit Change
MU060 | 12 - Knee | Unicompartmental femoral component | cemented unicompartmental femoral component | 1 to 4 |  | Group Benefit Change
OH395 | 12 - Knee | Freedom PKR / Active Unicompartmental Knee System Femoral Component | Uni Femoral component, cemented with hydroglaze (Electro-polished surface), CoCr | All sizes for Femoral Component |  | Group Benefit Change
SK585 | 12 - Knee | Restoris MCK Knee - Femeral Component | Femeral Component | LM/RL sizes 1 to 8 RM/LL sizes 1 to 8 |  | Group Benefit Change
SR083 | 12 - Knee | Triathlon PKR - Cemented Femoral Component | Triathlon PKR - Uni Femoral Component, CoCR, Cemented | 12 -Femurs in total: 1 through to 6, Left Media/Right lateral + 1 through to 6, Right Media/Left Lateral |  | Group Benefit Change
TZ023 | 12 - Knee | Genus Uni Cemented Femoral Component | Genus Uni - unicompartmental Knee Femoral Component - Cemented | RM/LL and LM/RL Sizes 1-6 |  | Group Benefit Change
ZI401 | 12 - Knee | Allegretto Unicompartmental Knee Femoral Componen | Uni Femoral component, cemented, CoCr | Size 1 to 3, Size 1+ to 3+ |  | Group Benefit Change
SM156 | 12 - Knee | Journey Uni Femur-Oxinium | Uni Femur - Oxinium - It is UniCondylar Femur | Size 1 to Size 7 Please refer to the pocket guide |  | Group Benefit Change
CR058 | 12 - Knee | Uniglide Uni Knee System Uni Femoral Component | Uni femoral component, CoCr, uncemented, Titanium plasma spray, with calcium phosphate (HA) ingrowth surface with TiNi articular surface coating | 1-4 |  | Group Benefit Change
BI966 | 12 - Knee | Oxford Meniscal Knee System | Femoral Component, Porous HA Coated CoCr, Ti, HA | Small - Extra Large |  | Group Benefit Change
TZ025 | 12 - Knee | Genus Uni Cementless Co-Por Femoral Component | Genus Uni Cementless Femoral Component manufactured using CoPor - (CoCr powder manaufacturing) to provide a monolithic structure with three dimensional porous matrix at the bone interface which is then HA coated. | Sizes 1-6 RM/LL and LM/RL |  | Group Benefit Change
HW663 | 12 - Knee | Triathlon All Polyethylene Tibial Component - CS | All poly monoblock tibial baseplate. | 1-8 |  | Group Benefit Change
JJ589 | 12 - Knee | PFC Sigma Knee System tibial baseplate | All poly UHMWPE, Cemented, pegged | Sizes 1 - 6. 8-30mm |  | Group Benefit Change
JJ590 | 12 - Knee | PFC Sigma Knee System Tibial Baseplate | All poly UHMWPE, cemented, non pegged | Sizes 1 - 6. 8-30mm |  | Group Benefit Change
SN869 | 12 - Knee | Genesis II Knee System Tibial Baseplate | Tibial Baseplate, all poly, cemented | Left / Right 1 - 8 |  | Group Benefit Change
ST647 | 12 - Knee | Scorpio Knee System Tibial Baseplate | Tibial baseplate, All UHMWPE, cemented | 3, 5, 7, 9, 11, 13 |  | Group Benefit Change
ZI127 | 12 - Knee | NexGen Knee Tibial Baseplate | Baseplate All Poly, cemented, UHMWPE | 1 - 10 |  | Group Benefit Change
ZI122 | 12 - Knee | NexGen Tibial Baseplate | Pegged Tibial Baseplate, cemented, for fixed insert, titanium, PMMA coated | 1 - 10 |  | Group Benefit Change
ZI866 | 12 - Knee | NexGen primary Tibial Component | Precoat-Titanium | 1-10 |  | Group Benefit Change
LO158 | 12 - Knee | Link Modular Knee ProsthesisSystem | Tibial Components | Extra Small - Extra Large |  | Group Benefit Change
BB204 | 12 - Knee | Columbus Total Knee System (TKS) Tibial Baseplate | Tibial baseplate, cemented, CoCr for fixed insert | T1 to T5 |  | Group Benefit Change
BB391 | 12 - Knee | AS Columbus Revision Tibial Component Cemented | Revision Tibial Component AS (Advanced Surface) | T0+ - T5 |  | Group Benefit Change
BI169 | 12 - Knee | Biomet Universal Tibial Baseplate | Tibial baseplate, Cemented, Titanium, which allows for attachmnet of a variety of different stems and for fixed inserts | 59-91mm |  | Group Benefit Change
BI811 | 12 - Knee | Offset Tibial Tray System | Tibial baseplate, Cemented, Titanium, which allows for attachment of the offset adaptor | 59-91mm |  | Group Benefit Change
BV006 | 12 - Knee | Advance Medial Pivot Knee System | Revision tibial component, titanium, cemented with offset stem | 1, 1+, 2, 2+, 3, 3+, 4, 4+, 5, 5+ in Left & Right |  | Group Benefit Change
BV015 | 12 - Knee | Advance Medial Pivot Knee System | Revision tibial component, titanium, cemented | 0+, 1, 1+, 2, 2+, 3, 3+, 4, 4+, 5, 5+, 6 |  | Group Benefit Change
CR235 | 12 - Knee | HLS Noetos Revision Tibial Baseplate | Tibial Tray, CoCr, cemented, | 1 to 6 |  | Group Benefit Change
DY467 | 12 - Knee | PFC Sigma Knee System tibial baseplate | Tibial baseplate, cemented, keeled, Titanium, standard and offset keels with capacity for augment and stem attachment | Size 1-6 |  | Group Benefit Change
EX036 | 12 - Knee | Optetrak Total Knee System, Tibial Baseplate | Tibial Baseplate, titanium, fixed insert (finned, trapezoid, offset with locking screw), cemented | Size 1-6 |  | Group Benefit Change
FA020 | 12 - Knee | Optetrak Logic Tibial Tray | Tibial Baseplate, titanium, fixed insert, cemented, fit and trapezoid. The tibial tray accepts augments and stem extensions with offset couplers (if needed). | 0F/0T - 6F/6T |  | Group Benefit Change
GO256 | 12 - Knee | Apex Revision Knee System | A modular tibial baseplate | sizes 1-6 |  | Group Benefit Change
JJ510 | 12 - Knee | PFC Sigma Knee System tibial baseplate | Tibial baseplate, cemented, keeled, forged CoCr, polished tibial insert surface | Size 1-6 |  | Group Benefit Change
LH612 | 12 - Knee | ACS Knee System-ACS Revision tibial component, cemented | Revision base plate, cemented, for use with augments and straight or offset stems | Left and Right, Sizes 2,3,3.5,4,5,6 |  | Group Benefit Change
MA509 | 12 - Knee | Balansys Revision Knee, Tibial Plateau | Revision Tibial Baseplate, modular | 64 to 85 |  | Group Benefit Change
MN207 | 12 - Knee | Attune Knee System | Revision fixed bearing tibial tray. | 1 to 10 |  | Group Benefit Change
MU030 | 12 - Knee | Evolis Knee System Tibial baseplate | Tibial baseplate, cemented, titanium for fixed insert | 1 - 6 |  | Group Benefit Change
MU138 | 12 - Knee | GMK Revision Cemented fixed Tibia Tray | Asymmetric polished cemented fixed tibial component | 1 to 6, left to right |  | Group Benefit Change
OH417 | 12 - Knee | Trekking Knee System - TCK Tibial Component Revision | Revision Tibial Component | Size: T1-T5 Width (mm) Depth: 42 - 57 Width (mm) 64 - 86 |  | Group Benefit Change
SN824 | 12 - Knee | Legion Knee System Tibial Baseplate | Tibial baseplate, cemented, Titanium, for fixed insert, | 1-8 |  | Group Benefit Change
SR034 | 12 - Knee | Triathlon TS Knee System Tibial Baseplate | Tibial baseplate, stemmed revision, cemented, CoCr | 1 to 8 |  | Group Benefit Change
SR080 | 12 - Knee | Duracon Knee System Stemmed Revision Baseplate | Stemmed revision baseplate, CoCr, (Vitallium). Cemented, Fixed | XS1, XS2, S1, S2, M1, M2, L1, L2, Xl1, Xl2 |  | Group Benefit Change
ST034 | 12 - Knee | Scorpio Knee System Tibial Baseplate | Tibial baseplate, cemented, ability to attach stems, CoCr | 3,5,7,9,11,13 |  | Group Benefit Change
ZI126 | 12 - Knee | NexGen Knee Tibial Baseplate | Stemmed AP wedged tibial baseplate, cemented, for fixed insert, titanium, PMMA coated, with capacity for augment and stem attachment | 1 - 10 |  | Group Benefit Change
ZI867 | 12 - Knee | NexGen Stemmed Tibial Component - cemented | Stemmed tibial baseplate, cemented,for fixed insert, titanium PMMA coated, with capacity for augment and stem attachment | 1-10 |  | Group Benefit Change
HW141 | 12 - Knee | MRH (Modular Rotating Hinge) Tibial Baseplate | MRH Tibial baseplate, CoCr (Vitallium), fixed insert with central hole for hinged insertion, w/attachable stem | Small, Medium, Large |  | Group Benefit Change
MU100 | 12 - Knee | GMK Hinge fixed tibial tray | Tibial Component cemented CoCr | 1 to 6 Left and Right |  | Group Benefit Change
SK327 | 12 - Knee | Triathlon Knee System Tibial Baseplate | Tibial baseplate, cemented, CoCr | Sizes 1 to 8 |  | Group Benefit Change
SN857 | 12 - Knee | Genesis II Knee System Tibial Baseplate | Tibial Baseplate, cemented, Titanium, grit blasted | 1 - 9 |  | Group Benefit Change
ZI413 | 12 - Knee | Natural Knee Tibial Baseplate | Tibial Baseplate, Cemented - Titanium for fixed inserts | Size 00 to 5 |  | Group Benefit Change
AE040 | 12 - Knee | Active Knee Tibial Baseplate | Tibial baseplate, Cemented, CoCr | Sizes 1-5 |  | Group Benefit Change
BI182 | 12 - Knee | Biomet Universal Tibial Baseplate | Tibial baseplate, Cemented, one piece, Ti or CoCr | 59-91mm |  | Group Benefit Change
BV002 | 12 - Knee | Evolution Medial Pivot Knee System | Tibial component, CoCr, cemented | 1-8 Standard, Plus Left, Right |  | Group Benefit Change
BV018 | 12 - Knee | Advance Medial Pivot Knee System | Tibial component, CoCr, cemented | 1-6 Standard, Plus |  | Group Benefit Change
BV054 | 12 - Knee | Evolution Medial Pivot Knee System | Revision Tibial Base Implant | Sizes 3 - 7 Left, Right Standard, Plus |  | Group Benefit Change
CR243 | 12 - Knee | HLS Kneetec - Fixed Tibial Tray | Fixed Tibial Tray for HLS Kneetec System, CoCr, Cemented | Sizes 1 to 8 |  | Group Benefit Change
CR251 | 12 - Knee | Unity Knee – Tibial Tray | Tibial Tray Cemented | Sizes 1 – 9 |  | Group Benefit Change
CR262 | 12 - Knee | Unity Knee – Tibial Tray | Tibial Tray Cemented | Sizes 1 – 9 |  | Group Benefit Change
DD019 | 12 - Knee | 3D Knee System Tibial Baseplate | Tibial Baseplate, cemented, CoCr | Size 1 to 12 |  | Group Benefit Change
ER468 | 12 - Knee | Europ Standard & Postero Cemented Monobloc Plate | Knee Cemented Monobloc plate | 1 to 6 |  | Group Benefit Change
EU016 | 12 - Knee | Europ Standard & Postero Cemented Monobloc Plate | Knee Cemented Monobloc plate | 1 to 6 |  | Group Benefit Change
EX032 | 12 - Knee | Optetrak Total Knee System, Tibial Baseplate | Tibial Baseplate, titanium, fixed insert, cemented | Size 0-6 |  | Group Benefit Change
FA013 | 12 - Knee | Optetrak Logic Total Knee System, Tibial Baseplate | Tibial Baseplate, titanium, fixed insert, cemented | Size 0 - 6 |  | Group Benefit Change
GO194 | 12 - Knee | Apex Knee, Tibial Base Plate - Cemented | Tibial Baseplate, Cemented, Non-Porous, Size 1 - 7 Left & Right | Size 1 Left & Right, size 2 Left & Right, size 3 Left & Right, size 4 Left & Right, size 5 Left & Right, size 6 Left & Right, size 7 Left & Right. |  | Group Benefit Change
JJ662 | 12 - Knee | PFC Sigma Knee System Tibial Baseplate | Tibial baseplate, cemented, keeled, titanium, with capacity for stem attachment | Size 1-6 |  | Group Benefit Change
JJ663 | 12 - Knee | PFC Sigma Knee System Tibial Baseplate | Tibial baseplate, cemented, cruciform keeled, titanium | Size 1-6 |  | Group Benefit Change
JJ957 | 12 - Knee | Attune Knee System | Fixed Bearing Cemented Tibial Tray | 1-10 |  | Group Benefit Change
LI112 | 12 - Knee | Anatomic Cemented Tibial Baseplate | Cemented fixed bearing tibial baseplate with the ability to attach stem extensions | Size 0 to 8 |  | Group Benefit Change
MA515 | 12 - Knee | Balansys Tibial Baseplate | Tibial Baseplate cemented, CoCr | 59mm to 85mm |  | Group Benefit Change
MA518 | 12 - Knee | Balansys Tibial Baseplate | Tibial Baseplate cemented, CoCr, TiNbN coated | 59mm to 85mm |  | Group Benefit Change
MJ008 | 12 - Knee | MRK (Medial Rotation Knee) Total Knee System Tibial Baseplate | Tibial Baseplate, cemented, Titanium for fixed insert | 1-5 |  | Group Benefit Change
MJ009 | 12 - Knee | Saiph Knee System Tibial Component Cemented | CoCr Tibial Component, Cemented | A - F, Standard and Long Stem |  | Group Benefit Change
MU114 | 12 - Knee | GMK Cemented FIXED Tibial Tray -TiNbN coated | Asymmetric polished cemented fixed tibial component, with TiNbN surface coating | 1 to 6, left to right |  | Group Benefit Change
MU137 | 12 - Knee | GMK Cemented fixed Tibia Tray | Asymmetric polished cemented fixed tibial component | 1 to 6, left to right |  | Group Benefit Change
OH425 | 12 - Knee | Trekking Knee System, Tibial Component | Tibial Component Cemented | Size: T1 - T5 Width (mm): Depth 42-57 Width (mm): 64 - 86 |  | Group Benefit Change
SF142 | 12 - Knee | Active Knee Tibial Baseplate | Tibial baseplate, Cemented, CoCr | Sizes 1-5 |  | Group Benefit Change
SN848 | 12 - Knee | Journey Knee System Tibial Baseplate | Tibial baseplate, cemented, Titanium, for fixed insert | Sizes 1-8, Left and Right |  | Group Benefit Change
ST066 | 12 - Knee | Scorpio Knee System Tibial Baseplate | Tibial baseplate, cemented, CoCr | 3, 5, 7, 9, 11, 13 |  | Group Benefit Change
ZI595 | 12 - Knee | NexGen Knee Tibial Components Stemmed - Option | Option - Titanium | 1 to 10 |  | Group Benefit Change
ZI935 | 12 - Knee | Persona Knee System | Persona Tibial Tray, Stemmed | 9 sizes, left and right |  | Group Benefit Change
BI153 | 12 - Knee | AGC Knee System Tibial Baseplate | Tibial baseplate, CoCr, Moulded, V2 (version 2), UHMWPE, cemented | 63-91mm |  | Group Benefit Change
ZI862 | 12 - Knee | NexGen Legacy Knee Tibial Baseplate | Tibial baseplate, cemented, CoCr, with PMMA coating for legacy posterior stabilised mobile insert | 1 - 10 |  | Group Benefit Change
ZI415 | 12 - Knee | Natural Knee | Primary Tibial Baseplate - Mobile Bearing Non Porous - CoCr alloy | Size 00 to 5 |  | Group Benefit Change
BB201 | 12 - Knee | e.MOTION Total Knee | Tibial baseplate, cemented, CoCR with polished surface for mobile insert | T1-T8, left and right |  | Group Benefit Change
BB253 | 12 - Knee | Columbus Total Knee System (TKS) Tibial Baseplate | Tibial Baseplate, Cemented, CoCr for mobile insert, polished insert surface | T1- T5 |  | Group Benefit Change
GO115 | 12 - Knee | RBK Total Knee System Tibial Baseplate | Tibial Baseplate, for mobile insert, CrCo, cemented | Size 00 to 5 |  | Group Benefit Change
LH611 | 12 - Knee | ACS Knee System - ACS SC Revision Tibial component, Cemented | Revision MB base plate for use with augments and straight or offset stems | Sizes 2,3,4,5,6 |  | Group Benefit Change
LI068 | 12 - Knee | Score Knee System Tibial Baseplate | Tibial Baseplate, Cemented, CoCr, polished insert surface for mobile insert | 7 Sizes |  | Group Benefit Change
MN224 | 12 - Knee | Attune Knee System | Revision mobile bearing tibial tray | Size 1 to 10 |  | Group Benefit Change
JJ634 | 12 - Knee | LCS Complete Knee System - MBT Revision Thick Tray | Thick Tibial Tray | 1 to 6 |  | Group Benefit Change
JJ804 | 12 - Knee | MBT Revision Thick Tibial Tray | Tibial Tray | Size range 2 to 5. Tray Thickness of 25mm |  | Group Benefit Change
BB354 | 12 - Knee | EnduRo Rotating Hinge Knee Tibial Component | The EnduRo is a Rotating Hinge Knee prosthesis that enables the Orthopaedic Surgeon to treat complex revision knee arthoplasty as well as unstable knees | 1-3 |  | Group Benefit Change
BB388 | 12 - Knee | AS EnduRo Tibial Component Cemented | EnduRo Rotating Hinge Knee Tibial Component AS (Advanced Surface) | 1-3 |  | Group Benefit Change
BH122 | 12 - Knee | RHK Knee - Stemmed Tibial Tray | Tibial Component, stemmed tray | 63-71mm |  | Group Benefit Change
BH123 | 12 - Knee | RHK Knee - Modular Tibial Tray | Tibial Component, modular tray | 63 to 71mm |  | Group Benefit Change
DY151 | 12 - Knee | MBT Knee System Revision Tibial base Plate | Tibial baseplate, cemented, CoCr, for rotating platform, also usable with specific hinged insert | Sizes 1-7 |  | Group Benefit Change
LH700 | 12 - Knee | MUTARS GenuX MK Tibial Component, cemented | MUTARS GenuX MK Tibial Component, cemented | 2-6 |  | Group Benefit Change
SF136 | 12 - Knee | SHiVA Modular Knee Prosthesis - Tibial Tray | Tibial Tray | Size 2,3 and 4 |  | Group Benefit Change
SM160 | 12 - Knee | Legion Hinge Tibial Baseplate | A tibial baseplate used for the Legion Hinge system. | Size 2 to 7 Left, Right |  | Group Benefit Change
ZI308 | 12 - Knee | Nexgen Rotating Hinge Tibial Baseplate | Stemmed Tibial Baseplate with polished tibial insert surface, cemented, PMMA coated for Nexgen rotating hinged femoral component | 1-6 |  | Group Benefit Change
BI196 | 12 - Knee | Vanguard Rotating Platform Tibial Baseplate | Tibial Baseplate Chrome Cobalt | 63-87mm |  | Group Benefit Change
CR241 | 12 - Knee | HLS Kneetec - Mobile Tibial Tray | Mobile Tibial Tray for HLS Kneetec System, CoCr, Cemented | Sizes 1 to 8 |  | Group Benefit Change
DP032 | 12 - Knee | MBT Knee System tibial baseplate | Tibial baseplate, cemented, CoCr, for rotating platform, (keeled and non keeled) | Sizes 1 - 7 |  | Group Benefit Change
EX040 | 12 - Knee | Optetrak RBK (Rotating Bearing Knee) Tibial Baseplate | Tibial Baseplate, titanium with polished insert surface, cemented, for a mobile insert | 1-5 |  | Group Benefit Change
FA015 | 12 - Knee | Optetrak Logic Total Knee System, RBK Tibial Baseplate | Tibial Baseplate, titanium with polished insert surface, cemented, for a mobile insert | Size 1F/1T - 5F/5T |  | Group Benefit Change
GO003 | 12 - Knee | RBK Total Knee System Tibial Baseplate | Tibial baseplate, grit blast, CoCr, cemented, for mobile bearing insert | 0 - 5 |  | Group Benefit Change
JJ958 | 12 - Knee | Attune Knee System | Mobile Bearing Cemented Tibial Tray | 1-10 |  | Group Benefit Change
LH687 | 12 - Knee | ACS Mobile Tibial Component Cemented | Tibia Base Plate Cemented for use with a Mobile Bearing insert - TiN Coated | 2-7 |  | Group Benefit Change
LO171 | 12 - Knee | Link Endo Model Rotational and Hinge Knee Prostheses | Tibial Components | Extra small - extra large |  | Group Benefit Change
MA312 | 12 - Knee | balanSys Tibial Baseplate | Tibial Baseplate for Mobile Bearing Insert, cemented, CoCr | 59mm to 85mm |  | Group Benefit Change
MU077 | 12 - Knee | GMK Mobile Cemented Tibia Tray | Asymmetric mobile cemented tibial component | 1 to 6, left to right |  | Group Benefit Change
MU115 | 12 - Knee | GMK Mobile Cemented Tibial Tray - TiNbN coated | Asymmetric mobile cemented tibial component, with TiNbN surface coating. | 1 to 6, left to right |  | Group Benefit Change
OH422 | 12 - Knee | Trekking Knee System, Tibial Component MB Cemented | Tibial Component MB Cemented | Size: T1 - T5 Width (mm): 64 - 86 Width (mm): Depth 42 - 57 |  | Group Benefit Change
SR030 | 12 - Knee | Triathlon Knee System Tibial Baseplate | Mobile bearing, tibial baseplate, cemented, CoCr | 1 to 8 |  | Group Benefit Change
ST069 | 12 - Knee | Scorpio Knee System Tibial Baseplate | Mobile bearing tibial baseplate, cemented, CoCr | 3, 5, 7, 9, 11, 13 |  | Group Benefit Change
TZ011 | 12 - Knee | Genus Knee System - Genus Cemented Tibial Tray | Cemented Mobile Bearing Tibial Tray | 1-7 |  | Group Benefit Change
AE099 | 12 - Knee | Active Knee Tibial Baseplate | Tibial Baseplate, HA, uncemented, beaded, stemmed , CoCr | Sizes 1 to 5 (A-Narrow & B-Wide) |  | Group Benefit Change
BI961 | 12 - Knee | Tibial Tray System | Tibial Tray System - Primary, one piece, highly polished, uncemented, HA, plasma porous coated | 59-91 |  | Group Benefit Change
GO193 | 12 - Knee | Apex Knee, Tibial Base Plate - Porous | Tibial Baseplate, Cementless | Size 1 Left & Right, Size 2 Left & Right, Size 3 Left & Right, Size 4 Left & Right, Size 5 Left & Right, Size 6 Left & Right |  | Group Benefit Change
MJ010 | 12 - Knee | MRK (Medial Rotation Knee) Total Knee System Tibial Baseplate | Tibial Baseplate, uncemented, Titanium with stippled surface titanium plasma spray HA coated | 1-5 |  | Group Benefit Change
MJ011 | 12 - Knee | Saiph Knee System Tibial Component Cementless | CoCr Tibial Component, Porous Titanium and HA | A - F, Standard an Long Stem |  | Group Benefit Change
MU067 | 12 - Knee | GMK Uncemented Fixed Tibia Tray | Asymmetric uncemented fixed tibial component | 1 to 6, left and right |  | Group Benefit Change
OH426 | 12 - Knee | Trekking Knee System, tibial component | Tibial component uncemented | 1 - 5 |  | Group Benefit Change
SF140 | 12 - Knee | Active Knee Tibial Baseplate | Tibial Baseplate, HA, uncemented, beaded, stemmed , CoCr | Sizes 1 to 5 (A-Narrow & B-Wide) |  | Group Benefit Change
SK326 | 12 - Knee | Triathlon Knee System Tibial Baseplate | Tibial baseplate, uncemented, beaded with PA (Hydroxyapatite), without screw holes, CoCr | Sizes 1 to 8 |  | Group Benefit Change
SK433 | 12 - Knee | Triathlon Knee System Tibial Baseplate | Tibial baseplate, uncemented, beaded with PA (Hydroxyapatite), with screw holes, CoCr | 1-8 |  | Group Benefit Change
SN861 | 12 - Knee | Genesis II Knee System Tibial Baseplate | Tibial baseplate, cementless, titanium, beaded, HA for fixed insert | Left / Right 1 - 8 |  | Group Benefit Change
ST031 | 12 - Knee | Scorpio Knee System Tibial Baseplate | Tibial baseplate, uncemented, beaded (microstructure) with PA (Hydroxyapatite), ability to add screws, CoCr | 3,5,7,9,11,13 |  | Group Benefit Change
ST648 | 12 - Knee | Scorpio Knee System & S7000 Tibial Baseplate | Tibial baseplate, uncemented, with Hydroxyapatite, CoCr | 3, 5, 7, 9, 11, 13 |  | Group Benefit Change
BV023 | 12 - Knee | Advance Medial Pivot Knee System | Tibial component, beaded, titanium | 0-6 Standard, Plus |  | Group Benefit Change
LH613 | 12 - Knee | ACS Knee System-ACS Revision tibial component, cementless porous coated | Revision tibial component, cementless porous coated, for use with augments and straight or offset stems. | Left and Right, Sizes 2,3,3.5,4,5,6 |  | Group Benefit Change
MU040 | 12 - Knee | Evolis Knee System Tibial baseplate | Tibial baseplate, uncemented, titanium with titanium plasma spray, for fixed insert | 1 -6 |  | Group Benefit Change
SR081 | 12 - Knee | Duracon Knee System Stemmed Revision Baseplate | Stemmed revision baseplate, CoCr, (Vitallium), uncemented, beaded, with screw holes for screw fixation, fixed | S1, S2, M1, M2, L1, L2 XL1, XL2 |  | Group Benefit Change
BI977 | 12 - Knee | Regenerex Tibial Tray | Tibial Baseplate, modular. Regenerex porous coat, Ti Alloy | 59, 63, 67, 71, 75, 79, 83 mm |  | Group Benefit Change
DD020 | 12 - Knee | 3D Knee System Tibial Baseplate | Tibial Baseplate, uncemented, beaded, CoCr and Titanium | Size 1 to 12 |  | Group Benefit Change
HW086 | 12 - Knee | Duracon Knee System Tibial Baseplate | Tibial baseplate, uncemented, beaded, CoCr (Vitallium) | Small, Medium, Large, Extra-Large |  | Group Benefit Change
HW656 | 12 - Knee | Triathlon Tritanium Baseplate | Triathlon Tritanium BP | 1-8 |  | Group Benefit Change
SK388 | 12 - Knee | Triathlon Knee System Tibial Baseplate | Tibial baseplate, uncemented, beaded, CoCr | Sizes 1 to 8 |  | Group Benefit Change
ST029 | 12 - Knee | Scorpio Knee System Tibial Baseplate | Tibial baseplate, uncemented, beaded (microstructure), CoCr | 3,5,7,9,11,13 |  | Group Benefit Change
ZI412 | 12 - Knee | Natural Knee Tibial Baseplate CSTi | Tibial Baseplate, uncemented, Cancellous structure Titanium ingrowth surface for fixed inserts | Size 00 to 5 |  | Group Benefit Change
ZI569 | 12 - Knee | Nexgen Trabecular Metal Tibial Tray | Nexgen Trabecular Metal Tibial Tray | sizes 2, 3, 4, 5, 6, 7 & 8 |  | Group Benefit Change
ZI989 | 12 - Knee | Persona Knee System | Persona TM tibial base plate | A-J, left and right |  | Group Benefit Change
ZI295 | 12 - Knee | NexGen Porous Tantalum Tibial Baseplate and Insert | One piece Trabecular Metal (Tantalum) Tibial Baseplate and Insert UHMWPE (minimal and posterior constrained) | Sizes 3 - 8, Height 10mm - 17mm |  | Group Benefit Change
LI069 | 12 - Knee | Score Knee System Tibial Baseplate | Tibial baseplate, CoCr, uncemented, stippled surface, titanium plasma spray with HA | 7 Sizes |  | Group Benefit Change
BB233 | 12 - Knee | Emotion Total Knee System (TKS) Tibial Baseplate | Tibial baseplate, uncemented, CoCr, Titanium plasma spray (Plasmapore) with polished insert surface, HA coated for mobile insert | T1 - T8 |  | Group Benefit Change
BI900 | 12 - Knee | Vanguard Tibial Baseplate | Tibial Baseplate, uncemented, Titanium plasma sprayed surface (Porous plasma spray PPS) with HA for mobile insert | 59-91mm |  | Group Benefit Change
DP035 | 12 - Knee | MBT Knee System tibial baseplate | Tibial baseplate, uncemented, CoCr, HA (Duofix), beaded (Porocoat) for rotating platform, ( non keeled only) | Size 1-7 |  | Group Benefit Change
GO005 | 12 - Knee | RBK Total Knee System Tibial Baseplate | Tibial baseplate, CoCr, uncemented, beaded, with Titanium plasma spray and HA for mobile bearing insert | 1-5 |  | Group Benefit Change
GO157 | 12 - Knee | RBK Universal Knee System Tibial Baseplate | Tibial Baseplate, short keel, uncemented, CoCr, beaded, with titanium plasma spray and HA, for mobile insert | 1 -5 |  | Group Benefit Change
LH604 | 12 - Knee | ACS Knee System - TCP coated tibial component | Tibial base plate, TCP coated for use with mobile bearing insert, TiN coated | Sizes 2-7 |  | Group Benefit Change
MU076 | 12 - Knee | GMK Uncemented mobile Tibia Tray | Asymmetric uncemented mobile tibia with titanium porous coating by an hydroxyapatite coating | 1 to 6, left and right |  | Group Benefit Change
OH421 | 12 - Knee | Trekking Knee System, Mobile Bearing Tibial Component | Mobile Bearing Tibial Component | Size: T1 - T5 Width (mm) Depth: 42-57 Width (mm): 64 - 86 |  | Group Benefit Change
ST067 | 12 - Knee | Scorpio Knee System Tibial Baseplate | Mobile bearing tibial baseplate, uncemented, beaded (microstructure) with PA (Hydroxyapatite), CoCr | 3, 5, 7, 9, 11, 13 |  | Group Benefit Change
TZ010 | 12 - Knee | Genus Knee System - Genus Cementless Tibial Tray + HA | Mobile Bearing Cementless Tibial Tray with HA coating | 1-7 |  | Group Benefit Change
DP031 | 12 - Knee | MBT Knee System tibial baseplate | Tibial baseplate, uncemented, CoCr, beaded (Porocoat) for rotating platform, (keeled and non keeled) | Sizes 1 - 7 |  | Group Benefit Change
DY377 | 12 - Knee | MBT knee system tibial baseplate | Tibial baseplate, uncemented, Titanium, TiN, beaded (Porocoat) for rotating platform, (non keeled only) | Sizes 1 - 7 |  | Group Benefit Change
GO004 | 12 - Knee | RBK Total Knee System Tibial Baseplate | Tibial baseplate, CoCr, beaded, uncemented, for mobile bearing insert | 1-5 |  | Group Benefit Change
GO156 | 12 - Knee | RBK Universal Knee System Tibial Baseplate | Tibial Baseplate, short keel, uncemented, CoCr, beaded, for mobile insert | 1 - 5 |  | Group Benefit Change
LH686 | 12 - Knee | ACS Knee Porous Coated Tibia Component Cementless | Tibial base plate porous coated for use with mobile bearing insert - TiN Coated | 2-7 |  | Group Benefit Change
ZI414 | 12 - Knee | Natural Knee Tibial Baseplate CSTi | Tibial Baseplate, uncemented, with fixed long stems and capacity to attach augments, Cancellous structure Titanium ingrowth surface for mobile inserts | Size 00 to 5 |  | Group Benefit Change
BI202 | 12 - Knee | Repicci resurfacing Tibial Bearing | Uni tibial Component, all poly Cemented, UHMWPE | 20-42mm |  | Group Benefit Change
CR091 | 12 - Knee | Uniglide Uni Knee System Uni Tibial Component | All poly uni tibial component, cemented | Sizes 3, 5 & 7, thicknesses 7mm to 13mm |  | Group Benefit Change
GO031 | 12 - Knee | Global re-surfacing uni-compartmental (GRU) knee tibial component | GRU Tibia. All poly, uni compartment, tibial component, UHMWPE | -2-5, 6.5-9.5mm regular |  | Group Benefit Change
JJ778 | 12 - Knee | Sigma HP Unicompartmental Knee - All poly tibial component | Unicompartmental all poly tibial component UHMWPE cemented | Size 1-6, 8-12mm LM/RL & RM/LL |  | Group Benefit Change
MU070 | 12 - Knee | GMK Unicompartmental Full - PE Tibia Component | cemented unicompartmental all polyethylene fixed component | 1 to 5, left and right, 8/9/10/11/12/14mm thicknesses |  | Group Benefit Change
OH396 | 12 - Knee | Freedom PKR / Active Unicompartmental Knee System Tibial Baseplate | Uni tibial baseplate, cemented, all UHMWPE | Sizes A to J |  | Group Benefit Change
SN337 | 12 - Knee | Genesis Uni Tibial Baseplate | Uni Tibial baseplate, all poly, cemented | size 1-6 |  | Group Benefit Change
TZ021 | 12 - Knee | Genus Uni All Poly tibial Component | Genus Uni All Poly cemented Tibial Component | Sizes 1-6, RM/LL and LM/RL Heights 9-14mm |  | Group Benefit Change
ZI108 | 12 - Knee | Unicompartmental All-Poly Tibia | All Poly Uni Tibial Baseplate, UHMWPE | 1 to 6 |  | Group Benefit Change
BI204 | 12 - Knee | Repicci II Unicondylar Knee System Uni Tibial baseplate | Uni Tibial baseplate, Cemented, Titanium, for fixed insert | Std, Large, Xlarge |  | Group Benefit Change
JJ780 | 12 - Knee | Sigma HP Unicompartmental Knee - Fixed bearing tibial tray | Unicompartmental tibial base plate, cemented, CoCr for fixed bearing insert | Size 1-6, LM/RL & RM/LL |  | Group Benefit Change
MA452 | 12 - Knee | BalanSys UNI tibial baseplate | Uni tibial baseplate for fixed bearing insert, cemented, CoCr | 1,2,3,4,5 |  | Group Benefit Change
MU065 | 12 - Knee | GMK Unicompartmental fixed tibial baseplate | cemented unicompartmental fixed tibial component with peg and fixation keel | 1 to 5, left and right |  | Group Benefit Change
SK497 | 12 - Knee | Triathlon PKR - Cemented Tibial component | Uni tibial baseplate, cemented, CoCR | Size 1 to 6 |  | Group Benefit Change
SK586 | 12 - Knee | Restoris MCK Knee - Tibial Baseplate | Tibial Baseplate | LM/RL and RM/LL, sizes 1 to 8 |  | Group Benefit Change
SL070 | 12 - Knee | Journey Knee System Tibial Uni Baseplate | Uni Tibial Baseplate, Titanium, cemented, for fixed insert | 1-6 |  | Group Benefit Change
TZ024 | 12 - Knee | Genus Uni Tibial Tray Cemented | Genus Uni Tibial Component Cemented is part of the Genus Uni Unicompartmental system. | Sizes 1-6 RM/LL and LM/RL |  | Group Benefit Change
ZI107 | 12 - Knee | Unicompartmental Tibial Plate | Uni 'Tibial baseplate, cemented, Titanium | 1 to 6 |  | Group Benefit Change
BI871 | 12 - Knee | Vanguard unicondylar Knee System | Tibial Component, CoCr UHMWPE | (A-E) x (5-8) |  | Group Benefit Change
LO060 | 12 - Knee | LINK Endo-Model SLED Uni Tibial Tray | Uni tibial tray including UHMWPE insert, cemented, CoCr tray | 7mm-13mm in 45, 50, 55 diameter |  | Group Benefit Change
BI033 | 12 - Knee | Oxford Meniscal Knee System Uni Tibial Baseplate | Uni Tibial Baseplate, cemented, polished insert surface, for mobile insert (Phase III) | (38-53mm) x sizes 26-34 |  | Group Benefit Change
CR061 | 12 - Knee | Uniglide Uni Knee System Uni Tibial Component | Uni tibial component, CoCr, with TiNi insert surface coating for mobile insert | Sizes 1 - 8 inclusive |  | Group Benefit Change
TZ026 | 12 - Knee | Genus Uni Tibial Tray Cementless | Genus Uni Tibial Tray for cementless fixation using Ti-Por powder printed monolithic construct with HA Coating. | Sizes 1-6 RM/LL and LM/RL |  | Group Benefit Change
BI860 | 12 - Knee | Oxford Meniscal Knee System Uni Tibial Baseplate | Uni Tibial Baseplate, uncemented Titanium plasma sprayed surface (Porous plasma spray PPS) with HA (Phase III) | (38-53) x (26-34)mm |  | Group Benefit Change
CR057 | 12 - Knee | Uniglide Uni Knee System Uni Tibial Component | Uni tibial component, CoCr, uncemented, Titanium plasma spray, with calcium phosphate (HA) ingrowth surface with TiNi insert surface coating for mobile insert | 1-8 |  | Group Benefit Change
SK328 | 12 - Knee | Triathlon Knee System Tibial Insert | Minimally stabilised, tibial insert, UHMWPE, (N2VAC) | Sizes 1 to 8 (9/11/13/16/19/22/25mm thickness) |  | Group Benefit Change
ZI450 | 12 - Knee | Natural Knee Tibial Insert | Tibial Insert, UHMWPE, Highly crossed linked (Durasul PE), congruent and ultra congruent | 00 to 5, 9 to 22mm |  | Group Benefit Change
ZI584 | 12 - Knee | NexGen Prolong Flex Articulating Surface | Highly Crosslinked - Ultra High Molecular Weight Polyethylene - Fixed Bearing - CR | Sizes 1 to 10, 9mm to 23mm |  | Group Benefit Change
AE251 | 12 - Knee | Active Knee Tibial Insert | Tibial Insert, UHMWPE | Sizes 1 - 5 Thickness 6 - 17.5mm |  | Group Benefit Change
BB198 | 12 - Knee | Emotion Total Knee System (TKS) Tibial Insert | Tibial Insert, UHMWPE, mobile | T1 to T8 Size: 10 to 24mm |  | Group Benefit Change
BB207 | 12 - Knee | Columbus Total Knee System (TKS) Tibial Insert | Tibial Insert, UHMWPE, fixed | T1 - T5 |  | Group Benefit Change
BB255 | 12 - Knee | Columbus Total Knee System (TKS) Tibial Insert | Tibial Insert, UHMWPE, Mobile | T1- T5 |  | Group Benefit Change
BH124 | 12 - Knee | RHK Knee - Tibial Bearing | Tibial Insert, ArCom Bi-Helical Rotating Bearing | (63-71)mm x (12-20)mm |  | Group Benefit Change
BI197 | 12 - Knee | Rotating Platform Knee System | Tibial Bearing, UHMWPE | 60-75mm |  | Group Benefit Change
BI888 | 12 - Knee | Vanguard Total Knee System | Tibial Bearing, CR, curved or lipped, UHMWPE | 59, 63/67, 71/75, 79/83, 87/91 widths, 10, 12, 14, 16, 18, 20mm thicknesses |  | Group Benefit Change
BI976 | 12 - Knee | Vanguard E-Poly CR Tibial bearing | Vitamin E infused Highly Cross linked Polyethylene /cruciate Retaining Tibial bearing. | 59 to 91 x (10 -18mm) |  | Group Benefit Change
BV004 | 12 - Knee | Evolution Medial Pivot Knee System | Minimally stabilised, fixed, tibial insert, UHMWPE | 1-8 Standard, Plus Left, Right 10-24mm |  | Group Benefit Change
BV020 | 12 - Knee | Advance Medial Pivot Knee System | Minimally stabilised, fixed, tibial insert, UHMWPE | 0-6 Left, Right 10-25mm |  | Group Benefit Change
CR007 | 12 - Knee | Rotaglide + Total Knee System, Tibial Insert | Tibial Insert, Mobile bearing, UHMWPE | 7mm - 17mm |  | Group Benefit Change
CR008 | 12 - Knee | Rotaglide + Total Knee System, Tibial Insert | Tibial Insert, fixed, UHMWPE | 9.5mm - 17mm |  | Group Benefit Change
CR250 | 12 - Knee | Unity Knee - Cruciate Retaining Insert | Tibial Insert Cruciate Retaining | Size 1 – 9, Thickness 9-20MM |  | Group Benefit Change
CR260 | 12 - Knee | Unity Knee - Cruciate Retaining Insert | Tibial Insert Cruciate Retaining | Size 1 – 9, Thickness 9-20MM |  | Group Benefit Change
DD021 | 12 - Knee | 3D Knee System Tibial Insert | Tibial insert, UHMWPE, fixed with lateral pivot with locking screw | Size 1 to 12, 9mm to 19mm |  | Group Benefit Change
DP026 | 12 - Knee | LCS Complete Knee System rotating platform tibial Insert | Tibial insert, for rotating platform, UHMWPE | Sizes small to large+ |  | Group Benefit Change
DP162 | 12 - Knee | PFC Sigma Knee System tibial insert | Tibial insert for AMK Duofix tibial baseplate with locking post and clip, UHMWPE | Sizes 1 - 6. 8-30mm |  | Group Benefit Change
DP166 | 12 - Knee | PFC Sigma Knee System tibial insert | Tibial Insert, rotating platform UHMWPE | Sizes 1 - 6. 8-30mm |  | Group Benefit Change
DP238 | 12 - Knee | LCS Classic and Universal Knee System meniscal bearing tibial Insert | Tibial inserts, meniscal bearing medial and lateral (by 2 per procedure) | Sizes small to large+. 10-20mm |  | Group Benefit Change
DY481 | 12 - Knee | PFC Sigma Knee System tibial insert | Tibial insert, UHMWPE, standard and posterior lipped | Sizes 1 - 6. 8-30mm |  | Group Benefit Change
ER466 | 12 - Knee | Europ standard Polyethylene (UHMW) insert | Knee insert | SMALL (thickness: 7,9,11,13,15mm) MEDIUM (thickness: 7,9,11,13,15mm) LARGE (thickness: 7,9,11,13,15mm) |  | Group Benefit Change
EU014 | 12 - Knee | Europ standard Polyethylene (UHMW) insert | Knee insert | SMALL (thickness: 7,9,11,13,15mm) MEDIUM (thickness: 7,9,11,13,15mm) LARGE (thickness: 7,9,11,13,15mm) |  | Group Benefit Change
EX039 | 12 - Knee | Optetrak Total Knee System, Tibial Insert | Tibial Insert, UHMWPE, Fixed (Cruciate retained) | Size 0-6, 1 Delta 9 - 18mm |  | Group Benefit Change
FA010 | 12 - Knee | Optetrak Logic Total Knee System, Tibial Insert, CR | Tibial Insert, UHMWPE, Fixed (Cruciate retained), Neutral, Slope +, Slope ++ | Size 0 - 6, 9 - 15mm |  | Group Benefit Change
GO002 | 12 - Knee | RBK Total Knee System Tibial Insert | Tibial Insert, UHMWPE, mobile bearing | 1-5, 10-20mm |  | Group Benefit Change
GO159 | 12 - Knee | RBK Universal Tibial Insert | Tibial Insert, UHMWPE, fixed, requiring fixation with separate bolt | Size 1- 5, 10mm - 20mm |  | Group Benefit Change
GO160 | 12 - Knee | RBK Universal Tibial Insert | Tibial Insert, UHMWPE, mobile bearing, requiring fixation with separate bolt | 1-5, 10mm - 20mm |  | Group Benefit Change
GO191 | 12 - Knee | Apex Knee, Tibial Insert | Tibial Insert, Standard, Ultra & Congruent, Size 1-7, 10mm to 20mm. | Size 1, 10mm to 20mm, size 2, 10mm to 20mm, size 3, 10mm to 20mm, size 4, 10mm to 20mm, size 5, 10mm to 20mm, size 6, 10mm to 20mm, size 7, 10mm to 20mm. |  | Group Benefit Change
HW091 | 12 - Knee | Duracon Knee System Tibial Insert | Minimally stabilised, AP Lipped tibial insert, UHMWPE, (Duration) | Small, Medium, Large, Extra-Large in each thickness 9mm, 11mm, 13mm, 16mm, 19mm, 22mm, 25mm |  | Group Benefit Change
HW102 | 12 - Knee | Duracon Knee System Tibial Insert | Minimally stabilised, tibial insert to match PCA femur with Duracon baseplate, UHMWPE (Duration) | Small, Medium, Large, Extra-Large in each thickness 9mm, 11mm, 13mm, 16mm, 19mm, 22mm, 25mm, 28mm, 31mm |  | Group Benefit Change
HW160 | 12 - Knee | Kinemax Knee System Tibial Insert | Minimally stabilised, tibial insert, Low Stress, UHMWPE (Duration) | 8, 10, 12, 15, 18, 21, 25mm per size |  | Group Benefit Change
HW162 | 12 - Knee | Interax Knee System Patella | Patella, resurfacing, all UHMWPE (Duration) | 8, 10, 12, 15, 18, 21mm per size |  | Group Benefit Change
HW174 | 12 - Knee | Kinemax Knee System Tibial Insert | Minimally stabilised tibial insert, UHMWPE, (Duration) | 8, 10, 12, 15, 18, 21, 25mm per size |  | Group Benefit Change
HW232 | 12 - Knee | HMRS (Howmedica Modular Replacement System) Rotating Hinge Tibial Insert | HMRS Rotating Hinge Tibial insert, UHMWPE (Duration), Fixed | 6, 10, 14mm |  | Group Benefit Change
HW248 | 12 - Knee | MRH (Modular Rotating Hinge) & GMRS (Global Modular Replacement System) Tibial Inserts | MRH & GMRS Tibial insert, (Duration) UHMWPE, for MRH and GMRS Tibial baseplate, CoCr (Vitallium), Fixed with central hole for Hinge | xsmall - xlarge |  | Group Benefit Change
HW662 | 12 - Knee | Scorpio FLEX CR insert | CR Knee poly insert for Scorpio CR minor revisions | 3-11 in thicknesses 8, 10, 12, 15, 18, 21 & 24 |  | Group Benefit Change
JJ509 | 12 - Knee | PFC Sigma Knee System tibial insert | Tibial insert, UHMWPE, moderately cross linked | Sizes 1 - 6. 8-30mm |  | Group Benefit Change
JJ658 | 12 - Knee | LCS Complete Knee System APG Tibial Insert | Tibial Insert, Mobile, UHMWPE, used with APG guide arm only | Sizes small to large+ |  | Group Benefit Change
JJ955 | 12 - Knee | Attune Knee System | Cruciate Retaining Insert | 1-10 |  | Group Benefit Change
LH644 | 12 - Knee | ACS Knee Minimmaly Stabilised Tibial Insert | ACS PE Insert | 10, 12.5, 15, 17.5, 20mm |  | Group Benefit Change
LI070 | 12 - Knee | Score Knee System Tibial Insert | Tibial Insert, mobile bearing, UHMWPE | 7 sizes, 5 thicknesses |  | Group Benefit Change
LO172 | 12 - Knee | Link Endo Model Rotational and Hinge Knee Prostheses | Plastic insert | Extra small - Extra large |  | Group Benefit Change
MA311 | 12 - Knee | balanSys Tibial Mobile Insert | Tibial Insert, Mobile bearing, UHMWPE, | XS/8mm to F/20.5mm |  | Group Benefit Change
MA516 | 12 - Knee | BalanSys Tibial Insert | Tibial Insert, ultra congruent and minimally stabilised, UHMWPE | 59/8mm to 85/20.5mm |  | Group Benefit Change
MA550 | 12 - Knee | balanSys vitamys Inlay | Tibial insert - cruciate retaining, ultra congruent and rotating platform, minimally stabilised, vitamys | 59/8mm to 85/20.5mm |  | Group Benefit Change
MJ012 | 12 - Knee | MRK (Medial Rotation Knee) Total Knee System Tibial Insert | Tibial Insert, UHMWPE, Fixed | 1/2/3, 8-18mm thickness |  | Group Benefit Change
MU034 | 12 - Knee | Evolis Knee System Tibial Insert | Tibial Insert, UHMWPE, fixed | 1 - 6, 9/11/13/16/19mm thickness |  | Group Benefit Change
MU068 | 12 - Knee | GMK Standard mobile tibial insert | posterior cruciate retaining mobile polyethylene insert | size 1 to 7, 10/12/14/17/20mm thickness |  | Group Benefit Change
MU071 | 12 - Knee | GMK Standard Fixed Tibial Insert | Fixed polyethylene insert | 1 to 6, left to right, 10/11/12/13/14/17/20mm thickness |  | Group Benefit Change
MU074 | 12 - Knee | GMK ultracongruent Fixed tibial Insert | Ultracongruent fixed polyethylene insert | 1 to 6, left to right, 10/12/14/17/20mm thickness |  | Group Benefit Change
MU092 | 12 - Knee | UC fixed insert for Evolis tibial revision | Polyethylene ultra-congruent fixed insert for Evolis tibial revision (using a GMK tibia) | Size 1 to 6, each one available in 5 thicknesses: 10, 12, 14, 17 20mm |  | Group Benefit Change
MU146 | 12 - Knee | GMK Sphere Flex Insert | Fixed polyethylene insert | 1 to 6, 10-11-12-13-14-17-20 mm Left & Right |  | Group Benefit Change
OH548 | 12 - Knee | Trekking Knee System - Tibial Insert - CR | Tibial Insert - CR | Size: T1 - T5 Thickness: -0 - +13 |  | Group Benefit Change
SF143 | 12 - Knee | Active Knee Tibial Insert | Tibial Insert, UHMWPE | Sizes 1 - 5 Thickness 6 - 17.5mm |  | Group Benefit Change
SK091 | 12 - Knee | Duracon Knee System CS Lipped Tibial Insert | Minimally stabilised, CS Lipped tibial insert, deep dish, UHMWPE, (Duration) | XS,S,M,L,XL Thickness 9,11,13,16,19,22,25mm |  | Group Benefit Change
SK333 | 12 - Knee | Scorpio NRG Knee System Tibial Insert | Minimally stabilised tibial insert, UHMPWE (N2VAC) | Sizes 3,4,5,6,7,9,11,13, x (8/10/12/15/18/21/24mm thickness) |  | Group Benefit Change
SK431 | 12 - Knee | Triathlon Knee System CS Lipped Insert | Minimally stabilised, CS Lipped tibial insert deep dish, UHMWPE (N2VAC) | Sizes 1-8 _small - large) size increments, 9mm, 11mm, 13mm, 16mm, 19mm, 22mm, 25mm |  | Group Benefit Change
SK432 | 12 - Knee | Triathlon Knee System CS Lipped Tibial Insert | Minimally stabilised, CS Lipped tibial insert deep dish, UHMWPE, (X3) | Sizes 1-8 _small - large) size increments, 9mm, 11mm, 13mm, 16mm, 19mm, 22mm, 25mm |  | Group Benefit Change
SL002 | 12 - Knee | Genesis II Knee System Tibial Insert | Tibial Insert, UHMWPE, fixed, without peg | 1-8; 9-25mm |  | Group Benefit Change
SL003 | 12 - Knee | Profix Knee System Tibial Insert | Tibial Insert, UHMWPE, Fixed | Left / Right 1 - 8 |  | Group Benefit Change
SM174 | 12 - Knee | Smith & Nephew CR XLPE Insert | Highly Cross-linked UHMWPE Cruciate Retaining Tibial Insert | 1-8, 9-25mm |  | Group Benefit Change
SN320 | 12 - Knee | Genesis II Knee System Tibial Insert | Tibial Insert for mobile insert, UHMWPE | Left & Right, Size 1-8, 9-15mm |  | Group Benefit Change
SR031 | 12 - Knee | Triathlon Knee System Tibial Insert | Minimally stabilised, mobile bearing tibial insert, UHMWPE (N2VAC) | 1 to 8, 9mm to 19mm |  | Group Benefit Change
SR076 | 12 - Knee | Triathlon X3 CR Tibial Insert | Intended use as part of a total knee system in primary cemented and primary uncemented total knee arthroplasty. | Sizes 1-8 available in 9,10,11,12,13,14,16,19mm thicknesses |  | Group Benefit Change
SR077 | 12 - Knee | Scorpio NRG X3 CR Tibial Insert | Intended use as part of a total knee system in primary cemented and primary uncemented total knee arthroplasty. | Sizes 3,5,7,9,11 in thicknesses: 8,10,12,15,18,21,24mm |  | Group Benefit Change
SR079 | 12 - Knee | Triathlon X3 CS Lipped Tibial Insert | Intended use as part of a total knee system in primary cemented and primary uncemented total knee arthroplasty. | Sizes 1-8 available in 9, 10, 11,12,13,14,16,19,22 and 25mm thicknesses |  | Group Benefit Change
ST032 | 12 - Knee | Scorpio Knee System Tibial Insert | Minimally stabilised, mobile bearing tibial insert, UHMWPE (N2VAC) | 8-24mm for all tibia sizes |  | Group Benefit Change
ST608 | 12 - Knee | Scorpio Knee System Tibial Insert | Minimally stabilised tibial insert, UHMWPE (N2VAC) | 8-18mm in 2mm increments |  | Group Benefit Change
ST912 | 12 - Knee | Duracon ISA Knee System Tibial Insert | Minimally stabilised, mobile bearing tibial insert, UHMWPE (Duration) | Small, medium, large, X-large - left, right |  | Group Benefit Change
TZ001 | 12 - Knee | Genus Knee System - Genus PE Tibial Insert | Genus PE Insert | 1-7 in thickness; 10mm, 12mm, 14mm, 17mm, 20mm, 24mm |  | Group Benefit Change
ZA058 | 12 - Knee | Persona Knee System | Medial Congruent tibial insert | 10-20mm |  | Group Benefit Change
ZI134 | 12 - Knee | NexGen Tibial Insert | Tibial Insert, fixed, standard and anterior lipped, UHMWPE | 9 - 23 mm |  | Group Benefit Change
ZI135 | 12 - Knee | NexGen Tibial Insert | Ant. Constr. - UHMWPE | 9 - 23mm |  | Group Benefit Change
ZI917 | 12 - Knee | Natural Knee Flex Rotating Platform Articular Surface | Tibial insert, UHMWPE, mobile insert | 0 to 5, 9 to 22mm |  | Group Benefit Change
ZI962 | 12 - Knee | Persona Knee System | CR tibial insert | 10-18 mm |  | Group Benefit Change
BB199 | 12 - Knee | Emotion Total Knee System (TKS) Tibial Insert | Tibial Insert, UHMWPE, mobile, posterior stabilised with peg | T1 to T8 Sizes: 10 to 24mm |  | Group Benefit Change
BB209 | 12 - Knee | Columbus Total Knee System (TKS) Tibial Insert | Tibial Insert, UHMWPE, fixed, posterior stabilised with included screw for fixation to baseplate | T1 - T5 |  | Group Benefit Change
BI885 | 12 - Knee | ROCC Tibial Insert | Tibial Insert, mobile bearing, rotating platform, UHMWPE | 1-6 (tray size), 10-20mm (bearing size) |  | Group Benefit Change
BI975 | 12 - Knee | Vanguard E-Poly PS bearing | Vitamin E infusion Highly Cross linked Polythylene Posterior Stabilised Tibial Bearing | 59 - 91 x (10 - 18mm) |  | Group Benefit Change
BV005 | 12 - Knee | Evolution Medial Pivot Knee System | Posterior stabilised, fixed tibial insert, UHMWPE | 1-8 Standard, Plus Left, Right 10-24mm |  | Group Benefit Change
BV019 | 12 - Knee | Advance Medial Pivot Knee system | Posterior stabilised, fixed tibial insert, UHMWPE | 1-6 10-25mm |  | Group Benefit Change
CR240 | 12 - Knee | HLS Kneetec - Fixed Tibial Insert | Fixed Tibial part of the HLS Kneetec system, UHMWPE, posterior stabilised | 6 thicknesses: 9, 11, 13, 15, 18 and 21 mm. 7 sizes for each thickness: from 1 to 7/8 |  | Group Benefit Change
CR244 | 12 - Knee | HLS Kneetec - Mobile Tibial Insert | Mobile Tibial Insert for HLS Kneetec System, UHMWPE, posterior stabilised | 4 thicknesses: 9, 11, 13 and 15 mm. 7 sizes for each thickness: from 1 to 7/8 |  | Group Benefit Change
CR261 | 12 - Knee | Unity Knee – Posterior Stabilised Insert | Tibial Insert Posterior Stabilised | Size 1 – 9, Thickness 9-20MM |  | Group Benefit Change
DP270 | 12 - Knee | SROM Noiles Knee System tibial insert | Tibial insert, UHMWPE, posterior stabilised, rotating platform | Xsm-lrg. 10-30mm |  | Group Benefit Change
DY372 | 12 - Knee | LCS Complete Knee System rotating platform tibial insert | Tibial insert, rotating platform with post, UHMWPE | Sizes small to large+. 10-30mm |  | Group Benefit Change
DY405 | 12 - Knee | PFC Sigma Knee System RPF tibial insert | Tibial insert, UHMWPE, rotating platform for high flex with post | Size 1 - 6. 10-30mm |  | Group Benefit Change
DY457 | 12 - Knee | PFC Sigma Knee System tibial insert | Tibial insert, posterior stabilised, rotating platform UHMWPE | Sizes 1 - 6. 8-30mm |  | Group Benefit Change
EX041 | 12 - Knee | Optetrak Total Knee System, Tibial Insert | Tibial Insert, UHMWPE, Fixed (Posterior Stabilised) | Size 0-6 |  | Group Benefit Change
EX042 | 12 - Knee | Optetrak Total Knee System, Tibial Insert | Tibial Insert, UHMWPE, Fixed (Hi Flex) | Size 0-6 |  | Group Benefit Change
EX043 | 12 - Knee | Optetrak RBK (Rotating Bearing Knee) Total Knee System Tibial Insert | Tibial Insert, UHMWPE, mobile, posterior stabilised | Size 1-5, 9mm-15mm |  | Group Benefit Change
FA012 | 12 - Knee | Optetrak Logic Total Knee System, Tibial Insert, PS | Tibial Insert, UHMWPE, Fixed (Posterior Stabilised) | Size 0 - 6, 9-15mm |  | Group Benefit Change
FA014 | 12 - Knee | Optetrak Logic Total Knee System, RBK Tibial Insert | Tibial Insert, UHMWPE, mobile, posterior stabilised | Size 1 - 5, 9 - 15mm |  | Group Benefit Change
GO257 | 12 - Knee | Apex Revision Knee Tibial Insert | Apex Revision Knee Tibial Insert | size 1 to 6mm x 10 to 28mm |  | Group Benefit Change
HW092 | 12 - Knee | Duracon Knee System Tibial Insert | Posterior stabilised tibial insert, with reinforcing pin, UHMWPE, (Duration) | Small, Medium, Large, Extra-Large in each thickness 9mm, 11mm, 13mm, 16mm, 19mm, 22mm, 25mm |  | Group Benefit Change
JJ508 | 12 - Knee | PFC Sigma Knee System tibial insert | Tibial insert, UHMWPE, moderately cross linked, with peg | Sizes 1 - 6. 8-30mm |  | Group Benefit Change
JJ665 | 12 - Knee | PFC Sigma Knee System Tibial Insert | Tibial insert, posterior stabilised, UHMWPE, with post | Sizes 1-6. 8-30mm |  | Group Benefit Change
JJ956 | 12 - Knee | Attune Knee System | Posterior Stabilised Insert | 1-10 |  | Group Benefit Change
LH645 | 12 - Knee | ACS Knee - Posterior Stabilised Tibial Insert | ACS Posterior Stabilised Tibial PE Insert | 10, 12.5, 15, 17.5, 20mm |  | Group Benefit Change
LI071 | 12 - Knee | Score Knee System Tibial Insert | Tibial Insert, mobile bearing, posterior stabilised with reinforcement post | 20 sizes |  | Group Benefit Change
LI113 | 12 - Knee | Anatomic Fixed Bearing Insert | Posterior stabilised, fixed bearing polyethylene insert | Size 0 to 8 Heights 10 to 20 |  | Group Benefit Change
MA489 | 12 - Knee | balanSys Tibial Insert | Tibial insert, posterior stabilised UHMWPE | 59/8mm to 85/23mm |  | Group Benefit Change
MA510 | 12 - Knee | Balansys Revision Knee, Tibial Insert | Tibial insert, contrained, with stabilising screw for reinforcement | 64/10.5 to 85/23 |  | Group Benefit Change
MA549 | 12 - Knee | balanSys vitamys Inlay | Tibial insert, posterior stabilised, vitamys | 59/8 to 85/20.5 |  | Group Benefit Change
MJ013 | 12 - Knee | Saiph Knee System APS Tibial Insert | Compression Moulded Anterior Posterior Stablilised Tibial Bearing | A - F, Left & Right 10 - 20mm |  | Group Benefit Change
MU032 | 12 - Knee | Evolis Knee System Tibial Insert | Tibial Insert, UHMWPE, fixed, posterior stabilised | 1 - 6, 9/11/13/16/19mm thickness |  | Group Benefit Change
MU059 | 12 - Knee | GMK Posterior Stabilised fixed tibial insert | Posterior Stabilised fixed polyethylene insert | size 1 to 6, 10/12/14/17/20mm thickness |  | Group Benefit Change
MU073 | 12 - Knee | GMK Ultracongruent Mobile Tibial Insert | Ultracongruent Mobile Polyethylene Insert | size 1 to 7, 10/12/14/17/20mm thickness |  | Group Benefit Change
MU090 | 12 - Knee | PS fixed insert for Evolis tibial revision | Polyethylene posterior-stabilised fixed insert for Evolis tibial revision (using a GMK tibia) | Size 1 to 6, each one available in 5 thicknesses: 10, 12, 14, 17 20mm |  | Group Benefit Change
MU091 | 12 - Knee | GMK Revision semi-constrained fixed tibial insert | Semi-constrained Posterior Stabilised fixed Tibial Insert | Size 1 to 6, each one available in 8 thicknesses: 10, 12, 14, 17, 20, 23, 26, 29mm |  | Group Benefit Change
OH420 | 12 - Knee | Trekking Knee System, Tibial Insert | Tibial Insert | Size: T1 - T5 Thickness: +0 - +7 |  | Group Benefit Change
OH549 | 12 - Knee | Trekking Knee System, Tibial Insert - PS | Tibial Insert - PS | Size: T1 - T5 Thickness: +0 - +13 |  | Group Benefit Change
SL005 | 12 - Knee | Genesis II Knee System Tibial Insert | Tibial Insert, UHMWPE, Posterior Stabalised with peg, Fixed | SZ 1-8; 9-25mm |  | Group Benefit Change
SM175 | 12 - Knee | Smith & Nephew PS XLPE Inserts | Highly Cross-linked UHMWPE Posterior Stabilized Tibial Insert | 1-8; 9-25mm |  | Group Benefit Change
SN780 | 12 - Knee | Journey Knee System Tibial Insert | Tibial Insert, UHMWPE, Fixed posterior stabilised with peg | 8-30mm, 1-10 |  | Group Benefit Change
SN876 | 12 - Knee | Profix Knee System Tibial Insert | Tibial Insert, UHMWPE, posterior stabilised with peg, fixed | 1-8 |  | Group Benefit Change
SR002 | 12 - Knee | Triathlon Knee System Tibial Insert | Posterior stabilised insert, UHMWPE,(N2VAC) | Sizes 1 to 8 (9/11/13/16/19/22/25mm thickness) |  | Group Benefit Change
SR008 | 12 - Knee | Scorpio Knee System Tibial Insert | Posterior stabilised tibial insert, UHMWPE (N2VAC) | 8-18mm in 2mm increments |  | Group Benefit Change
SR012 | 12 - Knee | Scorpio NRG Knee System Tibial Insert | Posterior stabilised tibial insert, UHMWPE, (N2VAC) | Sizes 3,4,5,6,7,9,11,13, x (8/10/12/15/18/21/24mm thickness) |  | Group Benefit Change
SR013 | 12 - Knee | Scorpio Knee System Tibial Insert | Posterior stabilised mobile bearing insert, UHMWPE (N2VAC) | 10,12,15,18, 21mm thickness; sizews 3,5,7,9,11,13 |  | Group Benefit Change
SR020 | 12 - Knee | S7000 Tibial Insert | Posterior stabilised tibial insert, UHMWPE, (N2VAC), used for series 7000 revisions | 3, 5, 7, 9, 11, 13 in 8, 10, 12, 15, 18, 21,24mm |  | Group Benefit Change
SR032 | 12 - Knee | Triathlon Knee System Tibial Insert | Posterior stabilised mobile bearing insert, UHMWPE (N2VAC) | 1 to 8, 9mm to 22mm |  | Group Benefit Change
SR074 | 12 - Knee | Triathlon X3 PS Tibial Insert | Intended use as part of a total knee system in primary cemented and primary uncemented total knee arthroplasty. Intended to be used in situation where the posterior cruciate ligament is absent, or cannot be preserved. | Sizes 1-8 available in 9,10, 11, 12, 13,14, 16,19,22 and 25mm thicknesses |  | Group Benefit Change
SR078 | 12 - Knee | Scorpio NRG X3 PS tibial Insert | intended to be used in situations where the posterior cruciate ligament is absent, or cannot be preserved. | 3,5,7,9,11 in thickness: 8,10,12,15,18,21,24mm |  | Group Benefit Change
ST646 | 12 - Knee | S7000 Tibial Insert, series II | Tibial Insert posterior stabilised - PSII UHMWPE | 3, 5, 7, 9, 11, 13 in 8, 10, 12, 15, 18, 21,24mm |  | Group Benefit Change
ST925 | 12 - Knee | Scorpio Knee System SuperFlex Tibial Insert | Posterior stabilised tibial insert, SuperFlex, UHMWPE (N2VAC) | 3, 5, 7, 9 , 11, 13 in thickness 8, 10, 12, 15, 18, 21, 24mm |  | Group Benefit Change
ZI057 | 12 - Knee | NexGen Flex Tibial Insert | Tibial Insert, fixed, posterior stabilised, high flex, UHMWPE | Sizes 9 - 23mm |  | Group Benefit Change
ZI058 | 12 - Knee | NexGen LPS Tibial Insert | Tibial Insert, posterior stabilised, UHMWPE, mobile | Sizes 9 - 23mm |  | Group Benefit Change
ZI586 | 12 - Knee | NexGen Prolong Flex Articulating Surface | Highly Crosslinked - Ultra high Molecular Weight Polyethylene - Fixed Bearing - LPS | Sizes 1 to 10, 9mm to 23mm |  | Group Benefit Change
ZI587 | 12 - Knee | NexGen Prolong Flex Articulating Surface | Highly Crosslinked - Ultra high Molecular Weight Polyethylene - Mobile Bearing - LPS | Sizes 1 to 10, 9mm to 23mm |  | Group Benefit Change
ZI934 | 12 - Knee | Persona Knee System | Persona PS Articular Surface | 10-20 mm |  | Group Benefit Change
BB352 | 12 - Knee | EnduRo Rotating Hinge Knee Meniscal component includes Rotation Axle, PEEK bushing and Tibial locking nut | The EnduRo is a Rotating Hinge Knee prosthesis that enables the Orthopaedic Surgeon to treat complex revision knee arthoplasty as well as unstable knees | Meniscal Components to match Femoral component 1-3 10mm-24mm includes rotation axle, PEEK bushing and Tibial locking nut. |  | Group Benefit Change
BB389 | 12 - Knee | AS EnduRo Meniscal Component | EnduRo Rotating Hinge Knee Meniscal Component AS (Advanced Surface) | Sizes 1-3 10mm-24mm includes rotation axle, PEEK bushing and Tibial locking nut |  | Group Benefit Change
BB392 | 12 - Knee | Columbus Revision Tibial Insert | Columbus Revision Gliding Surface | 10mm - 32mm |  | Group Benefit Change
BI904 | 12 - Knee | Vanguard Total Knee System | Tibial Bearing, PS, PS+. UHMWPE | (59 to 91)mm width x (10 to 24)mm thickness |  | Group Benefit Change
BI939 | 12 - Knee | Vanguard SSK Knee System | Tibial Bearing Insert, PSC, UHMWPE | 59-75mm x (10-24mm) |  | Group Benefit Change
BV010 | 12 - Knee | Advance Medial Pivot Knee System | totally constrained, UHMWPE, fixed tibial insert with reinforcing peg | 1, 2, 3, 4, 5, 6 in 10 - 30mm in 2mm increments |  | Group Benefit Change
BV056 | 12 - Knee | Evolution Medial Pivot Knee System | Revision CCK Tibial Insert | Sizes 3-8 10mm - 24mm Standard, Plus |  | Group Benefit Change
DP257 | 12 - Knee | SROM Noiles Knee System tibial insert | Tibial insert, rotating platform, hinged, with metal axis ring incorporated and polyethylene axis bearings | XXSml - Large |  | Group Benefit Change
DY367 | 12 - Knee | PFC Sigma TC3 Knee System Tibial Insert | Tibial Insert, totally constrained, mobile bearing, UHMWPE, with post | Size 1.5 to 5 thickness of 10mm to 30mm |  | Group Benefit Change
EX028 | 12 - Knee | Optetrak Total Knee System Tibial Insert | Tibial Insert, UHMWPE, fixed and totally stabilised with peg and reinforced with screw/post fixation (Spine stiffening screw) | Size 1 - 5, 1 Delta |  | Group Benefit Change
HW161 | 12 - Knee | Kinemax Knee System Tibial Insert | Totally constrained tibial insert, with metal post, UHMWPE (Duration) | 8, 10, 12, 15, 18, 21, 25mm per size |  | Group Benefit Change
JJ532 | 12 - Knee | LCS Complete Knee System tibial insert | Tibial insert, UHMWPE, rotating platform, totally constrained, with reinforcing post | Sizes small to large+. 10-30mm |  | Group Benefit Change
JJ664 | 12 - Knee | PFC Sigma Knee System TC3 Tibial Insert | Tibial insert, totally constrained, UHMWPE, with post | Sizes 1-6. 8-30mm |  | Group Benefit Change
LH701 | 12 - Knee | MUTARS GenuX MB PE Insert | MUTARS GenuX MB PE Insert | 2-6 |  | Group Benefit Change
MN223 | 12 - Knee | Attune Knee System | Revision totally constrained tibial insert, fixed and mobile bearing | Size 1 - 10 |  | Group Benefit Change
MU101 | 12 - Knee | GMK Hinge fixed tibial insert | Tibial Insert for GMK Hinge prosthesis, UHMWPE, fixed, includes hinge locking post | 1 to 6 10-26mm |  | Group Benefit Change
OH415 | 12 - Knee | Samo TCK Revision Knee System | TCK poly insert | 1-5,6-19mm |  | Group Benefit Change
SF135 | 12 - Knee | SHiVA Modular Knee Prosthesis - Rotating Bearing | Rotating Bearing | Sizes 2,3 and 4 x 10mm |  | Group Benefit Change
SK410 | 12 - Knee | Scorpio Knee System Tibial Insert | Totally constrained tibial insert, with metal post, UHMWPE (N2VAC) | 3 - 11 mm 7F/5T, 5F/7T, 11F/9T, 9F/11T 10mm-24mm |  | Group Benefit Change
SK438 | 12 - Knee | Triathlon TS Knee System Tibial Insert | Totally constrained, TS (Total Stabilizer) Insert, with metal post, UHMWPE (X3) | Tibial Insert Sizes: Left & right 9-31mm sizes 1-8 Reinforced Post Sizes 9-31mm |  | Group Benefit Change
SK439 | 12 - Knee | Triathlon Knee System Tibial Insert | Totally constrained tibial insert, with metal post, +/- 2° int/ext rotation, UHMWPE (X3) | Tibial Insert Sizes: Left & right 9-31mm sizes 1-8 Reinforced Post Sizes 9-31mm |  | Group Benefit Change
SM161 | 12 - Knee | Legion Hinge Guided Motion Tibial Insert | This tibial insert is used for the construction of the Legion hinge. | Sizes 2-7 11,13,15,18,21mm |  | Group Benefit Change
SN863 | 12 - Knee | Genesis II Knee System Tibial Insert | Tibial insert, UHMWPE, fixed, totally constrained | Left / Right 1 - 8 |  | Group Benefit Change
ST024 | 12 - Knee | Scorpio Knee System Tibial Insert | Totally constrained tibial insert, with metal post, UHMWPE (X3) | 8-24mm for all tibia sizes |  | Group Benefit Change
ST601 | 12 - Knee | Duracon TS Knee System Tibial Insert | Totally constrained tibial insert, with metal post, UHMWPE (Duration) | Extra Small, Small, Medium, Medium Large, Large, Extra Large |  | Group Benefit Change
ZI137 | 12 - Knee | NexGen LCCK Tibial Insert | Tibial Insert, totally constrained, UHMWPE, fixed, with post | 10 - 35mm |  | Group Benefit Change
ZI307 | 12 - Knee | Nexgen Rotating Hinge Tibial Insert | Tibial insert for NexGen Rotating Hinge prosthesis, UHMWPE, mobile. Includes hinge locking post. | 12-26mm, sizes B-F |  | Group Benefit Change
BI205 | 12 - Knee | Repicci II Unicondylar Knee System Uni tibial insert | Uni Tibial insert, fixed , UHMWPE | Std, Large, Xlarge |  | Group Benefit Change
BI861 | 12 - Knee | Oxford Meniscal Knee System Uni Tibial Insert | Uni Tibial Insert conforming surface, mobile bearing, UHMWPE (Phase III) | (Small - Extra Large) x (3-9) |  | Group Benefit Change
CR060 | 12 - Knee | Uniglide Uni Knee System Uni Tibial Insert | Uni tibial insert, mobile bearing, UHMWPE | Height 4, 5, 6, 7, 8, 9, 10, 11, 12mm; Size 1-4 |  | Group Benefit Change
HW657 | 12 - Knee | Restoris MCK System, X3® Uni Tibial Onlay Insert | Uni Tibial Onlay Insert, Highly Crosslinked Polyethylene, fixed bearing | sizes 1 - 8 & thickness 8mm - 12mm |  | Group Benefit Change
JJ779 | 12 - Knee | Sigma HP Unicompartmental Knee - Fixed bearing insert | Unicompartmental tibial insert, fixed bearing UHMWPE | Size 1-6, 7-12mm LM/RL & RM/LL |  | Group Benefit Change
MA454 | 12 - Knee | BalanSys UNI tibial Insert | Uni tibial insert, UHMWPE, fixed | 5,6,7,9 |  | Group Benefit Change
MA548 | 12 - Knee | balanSys Uni vitamys Inlay | Uni tibial insert, vitamys | 5,6,7,9 |  | Group Benefit Change
MU062 | 12 - Knee | GMK Unicompartmental fixed tibia insert | cemented unicompartmental polyethylene fixed tibial insert | 1 to 5, left and right, 8/9/10/11/12/14mm thiknesses |  | Group Benefit Change
SK498 | 12 - Knee | Triathlon PKR - X3 Polyethylene Tibial insert | Uni tibial insert, X3 polyethylene, fixed | Size 1 to 6, thicknesses from 8mm to 12mm |  | Group Benefit Change
SK587 | 12 - Knee | Restoris MCK Knee - Tibial Onlay Insert | Tibial Onlay Insert | Tibial Onlay Insert come in sizes 1 to 8, each size with 8, 9, 10 and 12mm thickness options |  | Group Benefit Change
SN837 | 12 - Knee | Journey Knee System Uni Tibial Insert | Uni Tibial Insert, for fixed bearing, UHMWPE | size 1-6, 8-11mm |  | Group Benefit Change
ST656 | 12 - Knee | UNIX Unicompartmental Knee System Tibial Insert | Uni tibial insert, UHMWPE, Fixed | 1, 2, 3, 4 in 8, 10, 12, 15mm |  | Group Benefit Change
TZ020 | 12 - Knee | Genus Uni Tibial Insert | Genus Uni Tibial Insert for use with Genus Uni Tibial Tray | Heights 9-14, Size 1-6, RM/LL, LM/RL |  | Group Benefit Change
ZI105 | 12 - Knee | Unicompartmental Tibial Insert | Uni Tibial Insert, UHMWPE, fixed | 8 - 14 mm |  | Group Benefit Change
GO035 | 12 - Knee | RBK Total Knee System Patello Femoral (trochlear component) | Trochlear Component, cemented, CoCr | Size 00 to 5 |  | Group Benefit Change
JJ776 | 12 - Knee | Sigma HP Trochlear Component | Femoral trochlear component, cemented, CoCr | Sizes 1-5, left and right |  | Group Benefit Change
ST600 | 12 - Knee | Avon Patello Femoral System Femoral Component | Trochlear component, CoCr (Vitallium), cemented | Extra Small, Small, Medium, Large |  | Group Benefit Change
ZI563 | 12 - Knee | Zimmer Gender Solutions Patellofemoral Joint System | Patellofemoral joint fem implant PMMA precoat | Sizes 1 - 5 - Left & Right |  | Group Benefit Change
SN834 | 12 - Knee | Journey Knee System Patella Femoral Replacement Trochlear Component | Trochlear Component,cemented, Oxinium | Sm, Med Lg, XLg |  | Group Benefit Change
AE050 | 12 - Knee | Active Knee Patella | Patella, cemented, UHMWPE | Sizes 1 - 5 |  | Group Benefit Change
BB375 | 12 - Knee | Aesculap Patella 3-Pegs | All poly patellar, UHMWPE cemented, 3 pegs | P1 - P5 |  | Group Benefit Change
BI176 | 12 - Knee | Biomet Universal Patellar component | All poly Patella, cemented, UHMWPE, domed | size 25 to 37mm |  | Group Benefit Change
BI899 | 12 - Knee | ROCC Patellar Component | All poly Patella, cemented, UHMWPE, anatomically shaped | 1-8 |  | Group Benefit Change
BV011 | 12 - Knee | Advance Medial Pivot Knee System | All Poly Patella, Recessed, Onlay, Tri-Peg, Low-Dome, High-Dome | 25-41mm |  | Group Benefit Change
CR231 | 12 - Knee | HLS Kneetec - Patella | Patellar implant of the HLS Kneetec system, UHMWPE, Cemented dome design and anchoring pegs | Extra-small, Small, Medium, Long |  | Group Benefit Change
CR248 | 12 - Knee | HLS Noetos System patella | Patella, cemented, UHMWPE | small, medium, large |  | Group Benefit Change
CR252 | 12 - Knee | Unity Knee – Patella | Patella Cemented | Sizes 1 – 5 |  | Group Benefit Change
CR263 | 12 - Knee | Unity Knee – Patella | Patella Cemented | Sizes 1 – 5 |  | Group Benefit Change
DD022 | 12 - Knee | 3D Knee System Patellar component | All poly, cemented patella, 3 pegs | Size 26 to 38mm |  | Group Benefit Change
DP152 | 12 - Knee | PFC Sigma Knee System | Cemented, all poly, patella | 25-50mm |  | Group Benefit Change
DP264 | 12 - Knee | SROM Noiles Knee System patella | All poly, cemented patella | Sizes 25 - 38mm |  | Group Benefit Change
DP524 | 12 - Knee | LCS Complete Knee System patella component | All Poly patella, UHMWPE, cemented | Sizes small to large+ |  | Group Benefit Change
ER464 | 12 - Knee | Europ Knee Prostheses-Cemented Patella | Europ Knee Prostheses, Cemented Patella compatible with all Europ System knees | Diameters 25,29,32,35,38 mm |  | Group Benefit Change
EU011 | 12 - Knee | Europ standard & Postero cemented Patella | Europ Standard & Postero Cemented Patella | Diameters 25,29,32,35mm |  | Group Benefit Change
EX038 | 12 - Knee | Optetrak Total Knee System | Patellar | 26-41mm |  | Group Benefit Change
GO001 | 12 - Knee | RBK Total Knee System Patella component | Patella component All poly, UHMWPE, cemented, 3 pegs | 24mm - 40mm |  | Group Benefit Change
GO189 | 12 - Knee | Apex Knee, All-Poly Patella | All-Poly Dome 3 Peg Patella | 26mm x 10mm & 8mm, 29mm x 10mm & 8mm, 32mm x 10mm & 8mm, 35mm x 10mm & 8mm, 38mm x 10mm & 8mm, 41mm x 10mm |  | Group Benefit Change
HW105 | 12 - Knee | Duracon Knee System Patella Component | Patella component, UHMWPE (Duration), cemented | Small, Medium, Large, Xlarge |  | Group Benefit Change
HW140 | 12 - Knee | Kinemax Knee System Patella Component | Patella component Symmetric & Asymmetric, UHMWPE (Duration), cemented | Small, Medium, Large |  | Group Benefit Change
HW182 | 12 - Knee | PCA Modular Knee System Patella Component | Patella component, UHMWPE, (Duration), cemented | Small, Medium, Large, Extra Large |  | Group Benefit Change
JJ959 | 12 - Knee | Attune Knee System | All Poly Cemented Patella | 29-41mm |  | Group Benefit Change
LH605 | 12 - Knee | ACS Knee System - PE patella implant | ACS PE patella | 26mm, 29mm, 32mm, 35mm |  | Group Benefit Change
LH633 | 12 - Knee | MUTARS - Patella | Mutars PE Patella | Standard Large |  | Group Benefit Change
LI072 | 12 - Knee | Score Knee System Patellar Component | All poly patella UHMWPE, cemented | 6 Diameters |  | Group Benefit Change
LO042 | 12 - Knee | LINK Knee Patella Component | Patella Component, UHMWPE, cemented | Diameter: 25, 28, 30, 31, 34, 35 and 40mm Height: 7, 8, 9 and 10mm |  | Group Benefit Change
MA111 | 12 - Knee | Balansys Patella Component | All Polyethylene, UHMWPE, cemented | Dia 25, 28, 31, 34, 37mm |  | Group Benefit Change
MJ014 | 12 - Knee | MRK (Medial Rotation Knee) Total Knee System Patellar Component | All Poly Patellar, UHMWPE, 1 central peg, This is a uncemented poly button | 20-30mm |  | Group Benefit Change
MJ015 | 12 - Knee | Saiph Knee System Patella Component | Polyethylene Patella Component | Diameter 23mm - 42mm |  | Group Benefit Change
MU031 | 12 - Knee | Evolis Knee System Patella Component | All poly patella, cemented, UHMWPE | 20, 24,28, 30, 33, 36, 39mm diam |  | Group Benefit Change
MU061 | 12 - Knee | GMK Inset Patella | Inset cemented polyethylene patella | sizes 1-2; 3-4; 5-6 (20/24/28/32mm diameter) |  | Group Benefit Change
MU072 | 12 - Knee | GMK Resurfacing Patella | resurfacing three pegged cemented polyethylene patella | sizes 1, 2, 3, 4. |  | Group Benefit Change
OH423 | 12 - Knee | Trekking Knee System, Patella Component | Patella Component | Size: 1, 2, 3 Diam (mm): 30, 35, 40 |  | Group Benefit Change
SF138 | 12 - Knee | SHiVA Modular Knee Hinge Prosthesis - Patella Button | Patella Button | Sizes 2,3 and 4 |  | Group Benefit Change
SF145 | 12 - Knee | Active Knee Patella | Patella, cemented, UHMWPE | Sizes 1 - 5 |  | Group Benefit Change
SK314 | 12 - Knee | Avon Patello Femoral System Patella Component | Patella component, UHMWPE (Duration), Fixed, cemented | Small, Medium, Large |  | Group Benefit Change
SK323 | 12 - Knee | Triathlon Knee System Patella Component | Patella Component, Cemented, Asymmetric & Symmetric, (X3) UHMWPE | Symmetric: 27mm x 8mm, 29mm x 8mm, 31mm x 9mm, 33mm x 9mm, 36mm x 10mm, 39mm x 11mm; Assymetric: 29mm x 9mm, 32mm x 10mm, 35mm x 10mm, 38mm x 11mm, 40mm x 11mm |  | Group Benefit Change
SK415 | 12 - Knee | Scorpio Knee System Patella Component | Patella Component, Inset, Recessed, Medialized dome, Universal Dome, Concentric Dome, UHMWPE (X3), Fixed, Cemented | Concentric & Medialized Dome patella sizes: 5, 7, 9 & 11; Universal Dome patella sizes: 3, 5, 7, 9 & 11; Inset & Recessed patella sizes: 26, 28, 30 and 32mm |  | Group Benefit Change
SK419 | 12 - Knee | Triathlon Knee System Patella Component | Patella Component, Cemented, Asymmetric, (X3) UHMWPE | 29 (X3)3 x 9mm, 32 x 36 x 10mm, 35 x 39 x 10mm, 38 x 42x 11mm, 40 x 44 x 11mm |  | Group Benefit Change
SN323 | 12 - Knee | Smith & Nephew Patella Component | Patella Component, cemented, UHMWPE, can be used for multiple systems (Genesis II, Journey, Legion) | 23-41mm |  | Group Benefit Change
SN382 | 12 - Knee | Profix Knee System Patella Component | Patella Component, UHMWPE, Inset and Onlay, cemented | 23-39mm |  | Group Benefit Change
ST636 | 12 - Knee | Scorpio Knee System & S7000 Knee System Patella Component | Patella component, Inlay, UHMWPE (N2VAC), cemented | 3, 5, 7, 9, 11, 13 |  | Group Benefit Change
TZ013 | 12 - Knee | Genus Knee System - Genus PE Patella | Polyethylene Patella | 20, 23, 26, 30, 33, 36mm |  | Group Benefit Change
ZI148 | 12 - Knee | NexGen/Persona Patella | All poly, cemented, patella, UHMWPE | 26 - 41 |  | Group Benefit Change
ZI454 | 12 - Knee | Natural Knee Patella CSTi | All Poly, Cemented, Patella | 0-3 |  | Group Benefit Change
DP523 | 12 - Knee | LCS Complete Knee System patella component | Metal backed, CoCr, rotating, cemented | Sizes small to large+ |  | Group Benefit Change
LH607 | 12 - Knee | ACS Knee System - Cemented mobile bearing patella | ACS cemented mobile bearing patella | 2, 3, 4, 5, 6 |  | Group Benefit Change
DY502 | 12 - Knee | LCS Complete Knee System patella component | Metal backed, CoCr, rotating, uncemented | Sizes small to large+ |  | Group Benefit Change
GO008 | 12 - Knee | RBK Total Knee System Patella component | Patella component, metal back, CoCr, mobile, titanium plasma sprayed with HA, uncemented | sizes 1 - 5 |  | Group Benefit Change
LH606 | 12 - Knee | ACS Knee System - Cementless mobile bearing patella | ACS Cementless mobile bearing patella | 2, 3, 4, 5, 6 |  | Group Benefit Change
ZI266 | 12 - Knee | NexGen Trabecular Metal Augmented Patella | Augmented trabecular metal combined with NexGen all poly patella component (2 piece) | Small, medium, large and x-large |  | Group Benefit Change
HW108 | 12 - Knee | Scorpio Knee System Patella Component | Patella component, Metal backed, CoCr, uncemented, beaded, PA (Hydroxyapatite), Moulded UHMWPE (N2VAC), Fixed | Small, Medium, Large, Xlarge |  | Group Benefit Change
SM142 | 12 - Knee | TC (Tri Compartment) PLUS Knee System and VKS Patella Component | Patella Component, metal backed, uncemented,Titanium Plasma Spray (Vacuum spray and triple layer), moulded | 8-35 mm |  | Group Benefit Change
ST609 | 12 - Knee | Scorpio Knee System Patella Component | Patella component, Metal backed, CoCr, uncemented, beaded, moulded polyethylene (N2VAC) | 26-32mm in 2mm increments 10mm thick |  | Group Benefit Change
ZI147 | 12 - Knee | NexGen Patella Component | Metal backed, trabecular metal (Tantalum), patella component, with moulded UHMWPE, uncemented | 26 - 41 |  | Group Benefit Change
JJ697 | 12 - Knee | LCS Total Knee System - Replacement Patella Polyethylene | Replacement UHMWPE insert for LCS mobile bearing patella | Small+ to Large+ |  | Group Benefit Change
HW645 | 12 - Knee | METS Femoral Knee and Stem | CoCR-molybdenum hinged component with stem includes axle, bushes and circlip | Small and Std Left and Right |  | Group Benefit Change
HW599 | 12 - Knee | METS Femoral Knee | CoCR-molybdenum hinged femoral component includes axle, bushes and circlip | Small left; small right; standard left; standard right |  | Group Benefit Change
BI865 | 12 - Knee | Orthopaedic Salvage System | Femoral Component, Resurfacing or Segmental, CoCr,Ti | 30 - 70mm |  | Group Benefit Change
DY188 | 12 - Knee | Limb Preservation System | Distal Femoral Replacement Component Left/Right | XX Small and X Small |  | Group Benefit Change
HW194 | 12 - Knee | Howmedica Modular Resection System | Femoral Joint - Vitallium | One size only |  | Group Benefit Change
HW227 | 12 - Knee | HMRS (Howmedica Modular Replacement System) Rotating Hinge Distal Femur Component | HMRS Rotating Hinge Distal Femur, CoCr (Vitallium) uncemented, porous coated, Fixed | 120, 140, 160mm |  | Group Benefit Change
HW640 | 12 - Knee | METS Tibial Rotating Hinge Metal Casing | Ti casing and CoCr-Mo tibial component | Stem lengths 140mm and 180mm |  | Group Benefit Change
HW641 | 12 - Knee | METS Tibial Rotating Hinge Polyethylene | CoCr-Molybedenum tibial component | Stem length 105mm and 114mm |  | Group Benefit Change
LH647 | 12 - Knee | Mutars Distal Femur | Mutars Distal Femur | Left/Right 90mm -110mm |  | Group Benefit Change
LO156 | 12 - Knee | Link Modular Knee Prosthesis System | Femoral Component | Extra Small - Extra Large |  | Group Benefit Change
SK157 | 12 - Knee | GMRS (Global Modular Replacement System) Distal Femoral Component | GMRS Distal Femoral component, CoCr, uncemented, Fixed | Small Left 65mm, Small Left 75mm, Small Left 85mm, Small Left 95mm, Small Right 65mm, Small Right 75mm, Small Right 85mm, Small Right 95mm, Standard Left, Standard Right |  | Group Benefit Change
ZI570 | 12 - Knee | Zimmer segmental system - distal femoral component | Distal femoral component | B & C, left and right |  | Group Benefit Change
BH134 | 12 - Knee | Orthopaedic Salvage System | Tibial Component, Resurfacing or Segmental, Non-Modular tray, CoCr, Ti | 63-83mm |  | Group Benefit Change
BH135 | 12 - Knee | Orthopaedic Salvage System | Tibial Component, Resurfacing or Segmental, Non-Modular tray, CoCr, Ti | 63-83mm |  | Group Benefit Change
HW196 | 12 - Knee | HMRS (Howmedica Modular Replacement System) Tibial Joint (Baseplate) | HMRS Tibial Joint (baseplate) - uncemented, CoCr (Vitallium), porous coated, w/medial & lateral flanges moulde agaibnst tibia w/bar bolt fixation, and metal cHydroxyapatitember for axis of hinge | 5553 |  | Group Benefit Change
HW234 | 12 - Knee | HMRS (Howmedica Modular Replacement System) Stemmed Tibial Baseplate | HMRS stemmed tibial baseplate, CoCr (Vitallium), uncemented, porous coated, w/large connecting stem attached for diaphyseal fixation, Fixed | One size only |  | Group Benefit Change
HW617 | 12 - Knee | METS Tibial Component Rotating Hinge | CoCr-Molybdenum with UHMWPE bumper pad | Small and standard |  | Group Benefit Change
LH650 | 12 - Knee | Mutars – tibial plateau | Tibial plateau for hinged knee | X small, small, standard, large |  | Group Benefit Change
LH654 | 12 - Knee | Mutars – Proximal Tibia | Mutars – Proximal Tibia | 100mm |  | Group Benefit Change
DY195 | 12 - Knee | Limb Preservation System | Tibial Replacement Component | XX Small - Med |  | Group Benefit Change
HW606 | 12 - Knee | METS Tibial Fixed Hinge | CoCr-Molybdenum | Stem lengths 140mm and 180mm |  | Group Benefit Change
HW608 | 12 - Knee | METS Proximal Tibia Fixed Hinge | CoCr-Molybdenum proximal tibial component including bumper | Small and standard |  | Group Benefit Change
HW609 | 12 - Knee | METS Proximal Tibia Fixed Hinge Coated | CoCr-Molybdenum with HA coated patella tendon reattachment mechanism and bumper | Small and standard |  | Group Benefit Change
HW616 | 12 - Knee | METS Proximal Tibia Rotating Hinge | Titanium with UHMWPE bearing | Small and standard |  | Group Benefit Change
HW630 | 12 - Knee | METS Proximal Tibia Rotating Hinge Coated | Titanium with UHMWPE bearing and HA coated patella tendon reattachment mechanism | Small and Std |  | Group Benefit Change
LO160 | 12 - Knee | Link Modular Knee Prosthesis System | Tibial Components | Small, Medium and Large 60, 65 and 70mm |  | Group Benefit Change
SK156 | 12 - Knee | GMRS (Global Modular Replacement System) Proximal Tibial Component | GMRS Proximal Tibial component, CoCr, uncemented, porous coated, 7 x tendon/suture holes for soft tissue re-attachment, Fixed | Small, Standard |  | Group Benefit Change
ZI740 | 12 - Knee | Zimmer Segmental System - Proximal TM Tibia | Zimmer Segmental System - Proximal TM Tibia | 1-3 |  | Group Benefit Change
DY189 | 12 - Knee | Limb Preservation System | LPS Diaphyseal Stem, Cemented, Bowed, with 2cm Beaded Collar | 11mm - 17mm diameter x 150 - 200mm length |  | Group Benefit Change
DY193 | 12 - Knee | Limb Preservation System | LPS Diaphyseal Stem, Cemented, Straight, with 2cm Beaded Collar | 9mm - 17mm diameter, 100 - 125mm length |  | Group Benefit Change
SK161 | 12 - Knee | GMRS (Global Modular Replacement System) Extension Piece | GMRS Extension Piece, uncemented Titanium, connects to anchorage piece (optional) for increases diaphyseal replacement | 30, 40, 50, 60, 70, 80, 100, 120, 140, 160, 180, 200, 220mm |  | Group Benefit Change
BI868 | 12 - Knee | Orthopaedic Salvage System | Diaphyseal Segment or Diaphyseal Coupler, Stacking Adapter and Locking Screws, Ti | Diaphyseal Segment 1-23cm, Diaphyseal coupler 10-30cm |  | Group Benefit Change
CR225 | 12 - Knee | METS Tibial Shaft - silver coated | Titanium shaft, silver coated | 45 - 115mm |  | Group Benefit Change
HW615 | 12 - Knee | METS Tibial Shaft | Titanium shaft | 45-115mm |  | Group Benefit Change
LH649 | 12 - Knee | Mutars Tumour System | Mutars diaphyseal implant | 100mm length x 11-19mm |  | Group Benefit Change
LH689 | 12 - Knee | MUTARS intrameduallary connecting module | MUTARS intramedullary connecting module | 180-440mm Length |  | Group Benefit Change
SK162 | 12 - Knee | GMRS (Global Modular Replacement System) Connection Piece | GMRS Connection Piece, uncemented Titanium, to replace varying lengths of diaphyseal bone loss | Left 80, 90mm; Right 80, 90mm |  | Group Benefit Change
ZI576 | 12 - Knee | Zimmer segmental system - segments - femoral/ tibial | fem/tib segment male-female | Male/female x 30 - 220mm. Male/Male x 80- 90mm. |  | Group Benefit Change
BI963 | 12 - Knee | Compress Compliant Prestress System | Anchor Assembly: Plug, Transverse pin, spindle, nut, cap. | 10-24mm femoral canal diameter, |  | Group Benefit Change
BH137 | 12 - Knee | Orthopaedic Salvage System | Tibial bearing Insert UHMWPE | 12-22mm Thick |  | Group Benefit Change
HW251 | 12 - Knee | MRS (Modular Replacement System) Tibial Insert | Tibial insert UHMWPE (Duration) for MRS Metal Encapsulated Rotating Hinge Tibial component, Mobile. | Small and Medium in 11, 13, 16, 21mm |  | Group Benefit Change
HW629 | 12 - Knee | METS Tibial Rotating Hinge Polyethylene | UHMWPE tibial bearing component | N/A |  | Group Benefit Change
LH632 | 12 - Knee | MUTARS - PE Inlay | MUTARS - PE Inlay | xsmall, Small, Standard, Large |  | Group Benefit Change
ZI566 | 12 - Knee | Zimmer segmental system - articulating surfaces | Segmental articulating surface | B, C, D, E & F - 12, 14, 17, 20, 23 & 26mm |  | Group Benefit Change
BI866 | 12 - Knee | Orthopaedic Salvage System | Femoral or Tibial Augment, Ti | 'Femoral Sleeve - One Size; OR Femoral Flange - One Size; OR Tibial Block Augment 10-20mm; OR Tibial Augment Sleeve - Small/Large |  | Group Benefit Change
HW607 | 12 - Knee | METS Tibial Plateau Plate | CoCr | Small and standard in 4 thicknesses |  | Group Benefit Change
HW618 | 12 - Knee | METS Femoral Plateau Plate | Titanium | Small & Standard, 4 thicknesses |  | Group Benefit Change
LH652 | 12 - Knee | Mutars – Genux Augments | Mutars – Genux Augments | Size, small, 3,4,5, 5mm, 10mm, 15mm, 20mm |  | Group Benefit Change
LH653 | 12 - Knee | Mutars – Metaphyseal component | Mutars – Genux metaphyseal tibial spacer | Right/Left 25mm, 35mm, 45mm, 50mm |  | Group Benefit Change
LO166 | 12 - Knee | Link Modular Knee ProsthesisSystem | Augments | X-Small, Small, Medium and Large |  | Group Benefit Change
BI864 | 12 - Knee | Orthopaedic Salvage System | Stem, Cemented or Porous, Ti | (9-19)mm diameter x (90-300)mm length |  | Group Benefit Change
DY190 | 12 - Knee | Limb Preservation System | LPS Diaphyseal Stem Fully Beaded, Bowed, with 2cm Beaded Collar | Porocoat 12.5mm - 18.5mm diameter x 150mm - 200mm length |  | Group Benefit Change
DY194 | 12 - Knee | Limb Preservation System | LPS Diaphyseal Stem Fully Beaded, Straight, with 2cm Beaded Collar | Porocoat 10.5mm - 18.5mm diameter x 100mm - 125mm length |  | Group Benefit Change
HW247 | 12 - Knee | Howmedica Modular Resection System | Oncology Femoral Stem - Vitallium | 127mm and 203mm length 11, 13, 15, 17mm diameter |  | Group Benefit Change
HW250 | 12 - Knee | MRS (Modular Replacement System) Tibial Stem | MRS Tibial Stem - cemented, CoCr (Vitallium), Fixed | 127mm in 9, 11, 13mm diameter |  | Group Benefit Change
HW612 | 12 - Knee | METS Stem | Titanium, curved and straight | 6 diameters, 10-15mm |  | Group Benefit Change
HW613 | 12 - Knee | METS Tibial Stem | Titanium | 5 diameters 9-13mm |  | Group Benefit Change
HW646 | 12 - Knee | METS Integral Shaft & Stem Coated | HA coated titanium collar, shaft and stem | Shaft Length 15-55mm, stem length 120mm |  | Group Benefit Change
HW647 | 12 - Knee | METS Intergral Shaft and Stem | Titanium stem for use with tibial collar | Shaft 30-70mm, stem 120mm |  | Group Benefit Change
LH631 | 12 - Knee | MUTARS Stems | MUTARS Stems | 120/130/160/200/240 lengths, 11/12/13/14/15/16/17/18/19/20/21/22/23 diameters |  | Group Benefit Change
LO167 | 12 - Knee | Link Modular Knee ProsthesisSystem | Stems | 100, 120, 130, 160, 200, 240, 280, 320 and 360 |  | Group Benefit Change
SK166 | 12 - Knee | GMRS (Global Modular Replacement System) Long Bowed Stem | GMRS Long Bowed Stem,Titanium, with Ti plasma coating, uncemented, proximal 3cm Hydroxyapatite coated (Purefix) | 200mm stem length in 11, 12, 13, 14, 15, 16, 17, 18, 19mm |  | Group Benefit Change
SK167 | 12 - Knee | GMRS (Global Modular Replacement System) Short Bowed Pressfit Stem | GMRS Short Bowed Stem,Titanium, with Ti plasma coating, uncemented, proximal 3cm Hydroxyapatite coated (Purefix) | 150mm in: 11, 12, 13, 14, 15, 16, 17, 18, 19mm |  | Group Benefit Change
SK168 | 12 - Knee | GMRS (Global Modular Replacement System) Straight Fluted Stem | GMRS Straight Fluted Stem,Titanium, with Ti plasma coating, uncemented, proximal 3cm Hydroxyapatite coated (Purefix) | 125mm length in 8, 9, 10, 11, 12, 13, 14, 15, 16, 17, 18, 19mm |  | Group Benefit Change
SK330 | 12 - Knee | MRS (Modular Replacement System) Femoral Stems | MRS Femoral stems with female taper, Titanium, uncemented, | 11 x 127mm, 13 x 127mm, 15 x 127mm, 17 x 127mm |  | Group Benefit Change
ZI574 | 12 - Knee | Zimmer segmental system - cemented stem | Segmental cemented stem | 9-19mm x 130mm; 190mm, 250mm |  | Group Benefit Change
BI964 | 12 - Knee | Compress Compliant Prestress System | Medullary Centering Sleeve | 13-25mm |  | Group Benefit Change
CR226 | 12 - Knee | METS Smooth Collar - silver coated | Titanium, uncoated, round or oval silver coated | 45 - 150mm |  | Group Benefit Change
HW611 | 12 - Knee | METS Stippled Collar | Titanium, HA coated, round or oval | 4 sizes round, 4 sizes oval |  | Group Benefit Change
HW614 | 12 - Knee | METS Tibial Collar Coated | Titanium collar with HA coating | 5 diameters 20-32mm |  | Group Benefit Change
HW658 | 12 - Knee | METS Smooth Collar | Titanium, uncoated, round or oval | 4 sizes round, 4 sizes oval |  | Group Benefit Change
LO164 | 12 - Knee | Link Modular Knee Prosthesis System | Collar Couplings | Terminal round: 14 and 16mm Oval Terminal: 26 x 34, 30 x 44, 34 x 48mm Support Ring: 10mm Coupling: Short and Long |  | Group Benefit Change
ZI572 | 12 - Knee | Zimmer segmental system - smooth stem collar | Segmental smooth stem collar | 12-16mm & 17-19mm |  | Group Benefit Change
ZI583 | 12 - Knee | Zimmer segmental system - TM stem collar | Segmental TM stem collar | 12-16mm, 25mm: 12-16mm, 30mm: 12-16mm, 35mm; 17-19mm, 30mm; 17-19mm, 35mm |  | Group Benefit Change
DY217 | 12 - Knee | Limb Preservation System | Intercalary Segment Component (Male/Female) | 55mm |  | Group Benefit Change
LO161 | 12 - Knee | Link Modular Knee Coupling | Coupling | One Size only |  | Group Benefit Change
BI965 | 12 - Knee | Compress Compliant Prestress System | Femoral Adapter | OSS or Finn Adapter |  | Group Benefit Change
JJ826 | 12 - Knee | Limb Preservation System - Sleeve Base | Modular revison diaphyseal sleeve base | Extra small - large |  | Group Benefit Change
JJ827 | 12 - Knee | Limb Preservation System - Sleeve Adapter | Diaphyseal sleeve adapter | +0 to +10mm |  | Group Benefit Change
LH646 | 12 - Knee | Mutars Diaphyseal connecting piece | Mutars Diaphyseal connecting piece | 100mm -120mm |  | Group Benefit Change
LH655 | 12 - Knee | Mutars – reducer | Mutars – reducer | 20mm/30mm |  | Group Benefit Change
LH656 | 12 - Knee | Mutars – Proximal tibia connecting piece | Mutars – Proximal tibia connecting piece | 105mm, 125mm |  | Group Benefit Change
LH690 | 12 - Knee | MUTARS RS Hip System. MUTARS RS coupling device | RS coupling device | 30mm |  | Group Benefit Change
SK172 | 12 - Knee | Howmedica Modular Resection System | GMRS Adaptors Male/Female Taper, Titanium/Forged Cobalt Chrome | Male Taper; Female Taper |  | Group Benefit Change
DY191 | 12 - Knee | Limb Preservation System | Total Femoral Segment Component (Male/Male) | 55 mm Length |  | Group Benefit Change
DY192 | 12 - Knee | Limb Preservation System | Segmental Component (Male/Male) | 25 to 125mm Length |  | Group Benefit Change
LH648 | 12 - Knee | Mutars Diaphyseal extension piece | Mutars Diaphyseal extension piece | 30/100mm |  | Group Benefit Change
LO162 | 12 - Knee | Link Modular Knee ProsthesisSystem | Stem extender, segment | 30mm - 250mm |  | Group Benefit Change
AE071 | 12 - Knee | Active Knee Posterior Block | Posterior Femoral Block | 1 - 5, 4 - 8mm |  | Group Benefit Change
AE072 | 12 - Knee | Active Knee Femoral Distal Spacer | Femoral Distal Block | 1 - 5, 4 - 8mm |  | Group Benefit Change
AE073 | 12 - Knee | Active Knee Femoral Augments | Combined Distal and Posterior Block, CoCr | 1-5, 4 - 8mm |  | Group Benefit Change
AE074 | 12 - Knee | Active Knee Revision System - Tibial Half Block Spacer | Half Block Wedge | 1-5, 5 - 10 Deg |  | Group Benefit Change
AE076 | 12 - Knee | Active Knee Tibial Full Block Wedge | Tibial full block of full wedge, CoCr | 1-5, 5 - 10 Deg |  | Group Benefit Change
AE077 | 12 - Knee | Active Knee Half Block Wedge | Half Block or Half Wedge, CoCr | 1-5, 5 - 10 Deg |  | Group Benefit Change
BB320 | 12 - Knee | Emotion Total Knee System Tibial and Femoral Augments | Medial/Lateral Tibial, Distal Femoral and Postero-Distal Augments | 4mm to 12mm |  | Group Benefit Change
BB355 | 12 - Knee | EnduRo Rotating Hinge Knee Tibial and Femoral Augments/Spacers | The EnduRo is a Rotating Hinge Knee prosthesis that enables the Orthopaedic Surgeon to treat complex revision knee arthoplasty as well as unstable knees | Tibial Spacer(augment) to match Tibial component 4, 8, 12 & 16mm Femoral Spacer distal (augment) to match femoral component 4, 8 & 12mm Femoral Spacer posterior/distal (augment) to match femoral component 4x4,4x8,4x12,8x4,8x8,8x12, 12x4, 12x8 and 12x12 |  | Group Benefit Change
BB380 | 12 - Knee | Aesculap AS Tibial and Femoral Augments | Tibial and Femoral Augments/Spacers CoCr with ZrN coating | All Sizes |  | Group Benefit Change
BH125 | 12 - Knee | RHK Knee - Augments | Augment, Femoral or Coned Tibial Augments | (63-79)mm x 20mm, small or std x (10-30)mm |  | Group Benefit Change
BI183 | 12 - Knee | Maxim Complete Knee System Femoral and Tibial Augments | Tibial and femoral half wedges and half blocks, Titanium | 55-100mm |  | Group Benefit Change
BI952 | 12 - Knee | Vanguard Total Knee System | Femoralor Tibial Augments, anatomic, distal or posterior, Ti alloy | 5-15mm x 55-80mm |  | Group Benefit Change
BV043 | 12 - Knee | Advance Medial Pivot Knee System | Tibial, femoral Augment, wedge, block, offset Distal, posterior Screw fixation | 1-7 5-15mm Standard, plus |  | Group Benefit Change
BV045 | 12 - Knee | Evolution Medial Pivot Knee System | Revision Tibial Base Augment | Sizes 3 - 7 5mm - 15mm Medial, Lateral Left, Right |  | Group Benefit Change
BV052 | 12 - Knee | Evolution Medial Pivot Knee System | Femoral Distal and Posterior Augments | 4-12mm thickness, Size 3-8 |  | Group Benefit Change
CR253 | 12 - Knee | Unity Knee - Augments | Tibial Full and Half block Augments, Femoral distal and posterior augments | All components available in Size: 1-9; Thickness: 5 and 10mm Tibia: Full, LM-RL, RM-LL, |  | Group Benefit Change
CR255 | 12 - Knee | HLS Noetos Revision Knee augments | Distal and Posterior Femoral and tibial Wedges and blocks, CoCr | 1 to 6 Thickness 4, 8 and 12 |  | Group Benefit Change
CR264 | 12 - Knee | Unity Knee - Augments | Tibial Full and Half block Augments, Femoral distal and posterior augments | All components available in Size: 1-9; Thickness: 5 and 10mm Tibia: Full, LM-RL, RM-LL, |  | Group Benefit Change
DP158 | 12 - Knee | PFC Sigma Knee System femoral augments | Distal and posterior femoral augments, CoCr , with screws | Sizes 1 - 6. 4-16mm |  | Group Benefit Change
DP161 | 12 - Knee | PFC Sigma Knee System tibial augments | Tibial wedges (full and hemi) and hemi blocks, CoCr, with screw | Size 1-6 |  | Group Benefit Change
DP269 | 12 - Knee | SROM Noiles Knee System femoral augments | Distal or posterior and combined distal and posterior femoral augments | Sizes xxsmall - xlarge. 5-10mm |  | Group Benefit Change
DY153 | 12 - Knee | LCS Complete Knee System Augments | Femoral distal and posterior augments, CoCr, with screws | Sizes small to large+. 5-15mm |  | Group Benefit Change
DY159 | 12 - Knee | MBT Knee System tibial augments | Tibial blocks, with screws, CoCr | Sizes 1-7. 5-15mm |  | Group Benefit Change
EX025 | 12 - Knee | Optetrak Total Knee System Tibial Augments | Tibial Augments for CCK tibial component, half and third blocks, titanium, screw fixation | Size 1 - 6 |  | Group Benefit Change
EX026 | 12 - Knee | Optetrak Total Knee System Femoral Augments | Femoral Augments for CCK femoral component, distal and posterior blocks, titanium, screw fixation | Size 1-6 |  | Group Benefit Change
FA022 | 12 - Knee | Optetrak Logic Total Knee System Tibial Augments | Tibial Augments for Logic CC tibial component, half and third blocks, titanium, screw fixation | Size 0 - 6 |  | Group Benefit Change
FA025 | 12 - Knee | Optetrak Logic Total Knee System Femoral Augments | Femoral Augments for Logic CC femoral component, distal and posterior blocks, titanium, screw fixation | Size 1 - 5 |  | Group Benefit Change
GO116 | 12 - Knee | RBK Total Knee System Tibial Augments | Tibial hemi blocks and wedges, CoCr, Titanium | 5mm and 10mm thick |  | Group Benefit Change
GO260 | 12 - Knee | Apex Revision Knee | Apex Revision Knee Femoral and Tibial Augments | Femoral, Size 0-6+, 5mm/10mm/15mm Tibial, Size 0-6, 4mm |  | Group Benefit Change
HW099 | 12 - Knee | Duracon Knee System Tibial Augments | Tibial Augments Full wedge (angled) & Full block (flat), CoCr (Vitallium), cemented | Left & right, full & angled, 5mm & 10mm |  | Group Benefit Change
HW153 | 12 - Knee | Kinemax Knee System & Modular Rotating Hinge Distal & Posterior Femoral Augments & Spacers | Distal & posterior femoral blocks & spacers, CoCr (Vitallium), cemented | Kinemax: Full, Distal & Posterior Augments: xs-xl; 5mm /10mm MRH Distal Femoral Augments xs-xl; 5mm / 10mm |  | Group Benefit Change
HW168 | 12 - Knee | Kinemax Knee System Full Tibial Augment | Full Tibial Block, CoCr (Vitallium), cemented | xs-xl, 10mm thickness |  | Group Benefit Change
HW169 | 12 - Knee | Kinemax Knee System Hemi Tibial Augment | Half block, CoCr (Vitallium), cemented | LM/RL & LL/RM xs-xl in 5 & 10mm thickness |  | Group Benefit Change
LH614 | 12 - Knee | ACS Knee System-ACS spacer (tibial and femoral) | ACS tibial and femoral augments for use with mobile bearing and Revision FB tibial base plates | Left and Right, medial, lateral, posterior and distal. |  | Group Benefit Change
LH678 | 12 - Knee | MUTARS GenuX MK Augments | MUTARS GenuX MK Augments | 1-6 Femoral distal, Femoral posterior and 2- 6 Tibial spacers. 5-20mm |  | Group Benefit Change
LI065 | 12 - Knee | Score Knee System Tibial and Femoral Augments | Tibial and Femoral half blocks, CoCr, screw fixation used for femoral blocks, tibial blocks cemented | 31 sizes |  | Group Benefit Change
LO180 | 12 - Knee | Endo-Model Rotational and Hinge Knee Prosthesis | Augments, spacers, segments | (5-15) mm height, (X-Small, Small, Medium or Large) footprint UHMWPE |  | Group Benefit Change
MA508 | 12 - Knee | Balansys Revision Knee, Augments | Revision Femoral/Tibial Augments, complete with screws | 5 and 10mm |  | Group Benefit Change
MN225 | 12 - Knee | Attune Knee System | Femoral and tibial augments | Size 1 to 10 |  | Group Benefit Change
MU085 | 12 - Knee | GMK Revision femoral distal wedge | Screwed femoral distal augmentation | Size 1 to 6, each one available in 5 thicknesses: 4mm, 8mm, 12mm, 16 mm, 20 mm. |  | Group Benefit Change
MU087 | 12 - Knee | GMK Revision femoral posterior wedge | Screwed femoral posterior augmentation | Size 1 to 6, each one available in 2 thicknesses: 5mm, 10mm |  | Group Benefit Change
MU094 | 12 - Knee | GMK Revision tibial wedge | Cemented tibial baseplate augmentation | Size 0 to 6, each one available in 5 thicknesses: 5, 10, 15, 20 mm |  | Group Benefit Change
OH416 | 12 - Knee | Trekking Knee System - TCK Revision Tibial and Femoral Augments | TCK Revision Tibial and Femoral Augments (Knee Wedge) | Size: T1 - T5 Size: 5mm - 10mm |  | Group Benefit Change
SF132 | 12 - Knee | SHiVA Modular Knee Hinge Prosthesis | SHiVA Modular Knee Hinge Prosthesis - Tibial Spacer | Size 2,3 and 4 x 5mm and 10mm thick |  | Group Benefit Change
SF133 | 12 - Knee | SHiVA Hinge Knee Revision System - Spacer | SHiVA Hinge Knee Revision Spacer including locking screws | Size 2 -4, Thickness 5 and 10 mm for Distal Femoral and Posterior Femoral Reference Size 2-5 , Thickness 5 and 10 mm for Tibial Reference |  | Group Benefit Change
SK441 | 12 - Knee | Triathlon Knee System Femoral Augments | Femoral blocks distal & posterior, CoCr, mechanical attachment | Left & Right 5mm size 1-8 10mm size 1-8 15mm size 1-8 |  | Group Benefit Change
SM153 | 12 - Knee | Legion Hinge Femoral Wedge | A distal femoral Wedge for use with the Legion Hinge system. | Size 2 to 7 5,10,15,20mm |  | Group Benefit Change
SN330 | 12 - Knee | Genesis II Knee System Tibial and Femoral Augments | Tibial Augments, half blocks and half wedges, (CoCr) and Femoral Augments, distal and posterior or distal and posterior combined | 1-8 |  | Group Benefit Change
SN821 | 12 - Knee | Legion Knee System Femoral Augment | Femoral Augment, posterior, distal and combined posterior and distal, Titanium, includes screws for fixation | size 1-8, 5-15mm |  | Group Benefit Change
SN822 | 12 - Knee | Legion Knee System Tibial Augement | Tibial Augments, half blocks and half wedges, full blocks and full wedges, Titanium includes screws for fixation | 5-15mm |  | Group Benefit Change
SR036 | 12 - Knee | Triathlon Knee System Hemi Augments | Half (hemi) tibial blocks, CoCr, mechanical attachment | LM/RL & LL/RM, 1 to 8, 5mm and 10mm |  | Group Benefit Change
ST018 | 12 - Knee | Scorpio Knee System Femoral & Tibial Augment | Femoral & tibial blocks distal, posterior and full, CoCr, cemented | 5mm & 10mm for all sizes of femur and tibia. 5 degrees for all tibia sizes |  | Group Benefit Change
ST604 | 12 - Knee | Duracon Knee System Tibial Augments | Tibial Augments Half (hemi) wedge (angled) & Half (hemi) block (flat), CoCr (Vitallium), cemented | LM/RL & LL/RM in 5mm, 10mm thicknesses |  | Group Benefit Change
ZI140 | 12 - Knee | NexGen Tibial Augments | Tibial Augments, wedges, hemi and one third and tibial blocks hemi, titanium | 1 - 10 |  | Group Benefit Change
ZI143 | 12 - Knee | NexGen Knee Tibial Augments | NexGen Tibial Blocks - half and full, Titanium | 1 - 10 |  | Group Benefit Change
ZI144 | 12 - Knee | NexGen Femoral Augments | Femoral blocks, posterior, distal and anterior, titanium | A - H |  | Group Benefit Change
ZI145 | 12 - Knee | NexGen Femoral Augments | Femoral blocks, combined posterior distal block | A - H |  | Group Benefit Change
HW201 | 12 - Knee | HMRS (Howmedica Modular Replacement System) Fixed Hinged Knee Axle Pin | HMRS Fixed Hinged Knee Axle Pin, CrCo, (Vitallium), uncemented, Fixed | One size only |  | Group Benefit Change
JJ705 | 12 - Knee | LPS & SROM Systems - Hinge Pin | Rotating Hinge Axle - uncemented, CoCr | xxsmall - medium |  | Group Benefit Change
LH635 | 12 - Knee | MUTARS - Genux Locking screw for locking mechanism | Locking screw, axel, for Genux hinge locking mechanism | 1 Size |  | Group Benefit Change
SN901 | 12 - Knee | Legion Hinge Axle | Is used to secure the Legion Hinge femoral component to baseplate. | Sizes 2-7 |  | Group Benefit Change
DP155 | 12 - Knee | PFC Sigma Knee System femoral stem bolts | Bolts to connect femoral stem, straight and offset | Neutral +/- 2mm |  | Group Benefit Change
GO158 | 12 - Knee | RBK Universal Knee System Insert Bolt | Insert bolt for RBK universal pegged and non pegged inserts | 10mm - 20mm |  | Group Benefit Change
GO190 | 12 - Knee | Apex Knee, Locking Bolt | Tibial Insert Locking Bolt | One size |  | Group Benefit Change
LH636 | 12 - Knee | MUTARS - Genux Locking screws | Locking screws for augments | Various |  | Group Benefit Change
LH693 | 12 - Knee | MUTARS - KRI Screw M8 | KRI Screw M8 - Tumour System and Arthrodesis Interlocking System | 25mm - 50mm |  | Group Benefit Change
BH136 | 12 - Knee | Orthopaedic Salvage System | Femoral/Tibial Interlocking devices:locking pin, femoral and tibial bushings, tibial bearing. Axle, reinforced Yoke, locking screws CoCr, Ti | One size only except srew - small or large, Tibial bearing 12-22mm |  | Group Benefit Change
DY196 | 12 - Knee | Limb Preservation System | Tibial Hinge Insert | XX Small - Large, 12 - 31mm |  | Group Benefit Change
GO119 | 12 - Knee | RBK Total Knee System Rotating hinge bushing mechanism | Rotating Hinge Bushing Mechansim | Complete mechanism |  | Group Benefit Change
HW144 | 12 - Knee | KRH (Kinematic Rotating Hinge) Tibial Bearing Component | KRH Rotating Hinge Tibial bearing component, CoCr, Mobile | Small and Medium 11mm/15mm by 110mm/180mm |  | Group Benefit Change
HW145 | 12 - Knee | GMRS (Global Modular Replacement System) MRH (Modular Rotating Hinge) Kinematic Rotating Hinge (KRH) Femoral Bushings & Bumpers | GMRS, MRH, KRH Rotating Hinge Femoral Bushings & Bumpers UHMWPE, (Duration) | Small & standard |  | Group Benefit Change
HW228 | 12 - Knee | HMRS (Howmedica Modular Replacement System) Rotating Hinge Axle | HMRS Rotating Hinge Axle - uncemented, CoCr (Vitallium) | One size only |  | Group Benefit Change
HW229 | 12 - Knee | HMRS (Howmedica Modular Replacement System) Rotating Hinge Femoral Bushing | HMRS Rotating Hinge Femoral Bushing - UHMWPE, (Duration) | One size only |  | Group Benefit Change
HW230 | 12 - Knee | HMRS (Howmedica Modular Replacement System) & MRH (Modular Rotating Hinge) Rotating Hinge Bumper | HMRS & MRH Rotating Hinge Bumper - (Duration) UHMWPE | HMRS: 0°, 3°, 5° MRH: 0°, 3° |  | Group Benefit Change
HW231 | 12 - Knee | GMRS (Global Modular Replacement System) & MRH (Modular Rotating Hinge) Tibial Rotating Component | GMRS & MRH Tibial Rotating Hinge component (not baseplate) separated from femoral component by bumper and rotates on top of tibial insert , Fixed | GMRS-small MRH/crossover MRH - xs-xl & l-xl |  | Group Benefit Change
LH640 | 12 - Knee | MUTARS Genux Hinge locking mechanism | Connecting piece; connecting distal femoral and proximal tibial replacement. | Genux Hinge Component |  | Group Benefit Change
LH699 | 12 - Knee | MUTARS GenuX MK Coupling | MUTARS GenuX MK Coupling | 1 |  | Group Benefit Change
LO163 | 12 - Knee | Link Modular Knee ProsthesisSystem | Hinge components | Small, Medium, Large |  | Group Benefit Change
SK331 | 12 - Knee | MRH (Modular Rotating Hinge) Rotating Hinge Assembly Pack | MRH Assembly pack consists of: Tibial sleeve, Bumper insert & Femoral Bushing components UHMWPE (Duration) | 1 Tibial Sleeve, 1 Bumper Insert, 2 Femoral Bushing Components |  | Group Benefit Change
SM154 | 12 - Knee | Legion Hinge Sleeve and Bolt | Is used to secure the Legion Hinge femoral component to the hinge mechanism attached to the baseplate. | Sizes 2-7 |  | Group Benefit Change
ZI309 | 12 - Knee | Nexgen Rotating Hinge Replacement | Rotating hinge replacement which includes metal rotating hinge plus Polyethylene bushing and fixation pin | B-F |  | Group Benefit Change
ZI571 | 12 - Knee | Zimmer segmental system - segmental poly insert | Segmental poly insert | B & C |  | Group Benefit Change
ZI573 | 12 - Knee | Zimmer segmental system - hinge servicing kit | Segmental femoral hinge servicing kit | B & C |  | Group Benefit Change
HW085 | 12 - Knee | Duracon Knee System Modular Stabilizer Box | Modular Stabilizer Box, CoCr (Vitallium) | Small, Medium, Medium-Large, Large, Extra-Large |  | Group Benefit Change
BB210 | 12 - Knee | Columbus Total Knee System (TKS) Tibial Stems | Tibial Stem (cap), cemented or uncemented, short (mini) (obturator stem) CoCr, usually required when stem not used | Small & Large D: 12mm & D: 14mm |  | Group Benefit Change
BB241 | 12 - Knee | Emotion Total Knee System (TKS) Tibial Stem | Tibial Stem (cap), cemented or uncemented, short (mini) (obturator stem) CoCr, usually required when stem not used | 12mm, 14mm & 16mm in cemented and uncemented |  | Group Benefit Change
BV037 | 12 - Knee | Advance Medial Pivot Stem Cap | Modular Tibial Base Stem Cap | N/A |  | Group Benefit Change
BV050 | 12 - Knee | Evolution Medial Pivot Knee System | Revision Stem Cap | one size |  | Group Benefit Change
GO284 | 12 - Knee | Apex Revision Knee Modular Tibia Cup | Modular Tibia Cup | Only One size |  | Group Benefit Change
LH651 | 12 - Knee | Mutars – end piece | Mutars – end piece | 1 size |  | Group Benefit Change
BI956 | 12 - Knee | Offset Tibial Tray System | Offset Adapter for connection to tibial stems and baseplate, titanium | 0mm, 2.5mm, 5mm, 7.5mm Offset |  | Group Benefit Change
BV047 | 12 - Knee | Evolution Medial Pivot Knee System | Revision Offset Stem Adapter | 4mm - 8mm x 25mm |  | Group Benefit Change
BV053 | 12 - Knee | Evolution Medial Pivot Knee System | Revision CCK Femoral Offset Adapters | 4 and 8mm offset |  | Group Benefit Change
FA026 | 12 - Knee | Optetrak Logic Offset Stem Extension Couplers | Cemented Offset Couplers with 2, 4, 6, or 8mm of offset | 2mm - 8mm |  | Group Benefit Change
JJ654 | 12 - Knee | PFC Sigma - Femoral Adaptor | Offset Adaptor | 5 and 7 degree |  | Group Benefit Change
LH615 | 12 - Knee | ACS Knee System - ACS double taper adapter | ACS offset adapters for use with ACS FB, MB tibial and femoral components and stems | 0, +2mm, +4mm, +6mm. |  | Group Benefit Change
LH637 | 12 - Knee | MUTARS - Genux offset adapter | Offset Adapter | 0, 2.5mm, 5mm, 7.5mm |  | Group Benefit Change
LH680 | 12 - Knee | MUTARS GenuX MK Offset Adapter | MUTARS GenuX MK Offset Adapter | Offset adapter 0mm, +2mm, +4mm, +6mm |  | Group Benefit Change
LI067 | 12 - Knee | Score Knee System Offset Connector | Connector for stems to alter stem offset morse taper but also including screw for additional fixation, titanium | 2mm, 4mm, 6mm |  | Group Benefit Change
MN228 | 12 - Knee | Attune Knee System | Offset adaptor | 2 to 6mm |  | Group Benefit Change
MU088 | 12 - Knee | GMK Revision offset adaptor | Offset adaptor for tibial and femoral revision extension stem | 3mm and 5mm offset |  | Group Benefit Change
OH414 | 12 - Knee | Trekking Knee System - TCK Femoral and Tibial Offsets | TCK Femoral, Tibial Offset Adaptors | Size (mm): 2, 4, 6 Offsets: Straight, Posterior, Lateral, Medial |  | Group Benefit Change
SK435 | 12 - Knee | Triathlon Knee System Tibial / Femoral Offset Adaptor | Tibial & femral offset adaptor, CoCr | 2,4,6,8mm |  | Group Benefit Change
SN885 | 12 - Knee | Genesis II/Legion Knee System Offset Couplers | Offset Coupler, titanium | 2-6 |  | Group Benefit Change
ST603 | 12 - Knee | Duracon Knee System Tibial / Femoral Offset Adaptor | Tibial / Femoral Offset Adaptor, CoCr, (Vitallium) | 2mm, 4mm, 6mm, 8mm |  | Group Benefit Change
BI173 | 12 - Knee | Maxim Complete Knee System Tibial Locking Bar | Insert locking pin, Titanium | One size only |  | Group Benefit Change
DP255 | 12 - Knee | SROM Noiles Knee System bumper and hinge bearing replacements | Replacements for UHMWPE axis bearings and bumpers, for hinged prosthesis | Sizes xxsmall - medium. |  | Group Benefit Change
GO262 | 12 - Knee | Apex Revision Knee - Tibial Insert Locking Peg/Bolt | Tibial Insert Locking Peg/Bolt | 10; 11; 12; 14; 16; 18; 20; 24 and 28mm |  | Group Benefit Change
HW167 | 12 - Knee | Kinemax Knee System Tibial Fixation Peg | Tibial Fixation Peg, CoCr (Vitallium), | 20mm |  | Group Benefit Change
JJ659 | 12 - Knee | LCS Complete Knee System APG arm | APG arm for use with APG mobile tibial insert only | Sizes small to large+ |  | Group Benefit Change
LO043 | 12 - Knee | LINK Endo Model Rotational and Hinge Knee Prosthesis System | Full tibial blocks made of UHMWPE | Small, Medium, Large |  | Group Benefit Change
LO159 | 12 - Knee | LINK Endo Model M Modular Knee Prostheses System | Centering Stars | Small, medium, large |  | Group Benefit Change
SN318 | 12 - Knee | Genesis II | Lugs | Various sizes |  | Group Benefit Change
SN342 | 12 - Knee | Genesis | Custom Flex Lock Peg | Left & right |  | Group Benefit Change
ZI406 | 12 - Knee | Natural Knee Tibial Augment Fixation | Tibial Augment Fixation peg and screws | One size only |  | Group Benefit Change
ZI741 | 12 - Knee | Zimmer Segmental System - TM Tibia Washer Kit | Zimmer Segmental System - TM Tibia Washer Kit | one size only |  | Group Benefit Change
BV017 | 12 - Knee | Cancellous Bone Screw | Option bone screw for tibial component | 6.5mm x 1.5 - 6cm in 0.5cm increments long |  | Group Benefit Change
BV049 | 12 - Knee | Evolution Medial Pivot Knee System | Revision System Screws | Pass Through, Stem Extension, Side Lock |  | Group Benefit Change
EU012 | 12 - Knee | Europ knee cancellous screw | Knee cancellous screws | diameter: 6.5mm lengths 25,30,35,40,45,50mm |  | Group Benefit Change
EX030 | 12 - Knee | Optetrak Total Knee System Tibial Stem Extension Screw | Tibial Stem Screw for Tibial stem fixation | One size only |  | Group Benefit Change
GO120 | 12 - Knee | RBK Total Knee System | Screw, Ti | 5mm to 5.7mm x 5mm to 17.5mm long |  | Group Benefit Change
GO192 | 12 - Knee | Apex Knee, Bone Screw | 6.5mm Bone Screw | 15mm, 20mm, 25mm, 30mm, 35mm, 40mm, 45mm, 50mm, 55mm, 60mm, 65mm, 70mm. |  | Group Benefit Change
GO259 | 12 - Knee | Apex Revision Knee - Femoral and Tibial Augment Locking Screw/Bolt | Femoral and Tibial Locking Screw/Bolt | Femoral Augment Locking Screw/Bolt - one size only Tibial Augment Locking Screw/Bolt - 4mm, 8mm, 12mm |  | Group Benefit Change
HW084 | 12 - Knee | Duracon Knee System Augment Locking Screw | Augment Locking Screw, CoCr (Vitallium) | 5mm, 10mm |  | Group Benefit Change
HW097 | 12 - Knee | Duracon Knee System Tibial Baseplate Screw | Tibial baseplate screw, CoCr (Vitallium) | 6.2mm diameter in 15mm, 20mm, 25mm, 30mm, 35mm, 40mm, 50mm, 55mm, 60mm lengths |  | Group Benefit Change
HW192 | 12 - Knee | HMRS (Howmedica Modular Replacement System) Hex Head Cortical Bone Screw, Self Tapping | HMRS Hex Head Cortical Bone Screw, Self Tapping, CoCr (Vitallium) for prosthesis fixation | 16-30mm in 2mm increments and 35-70mm in 5m increments |  | Group Benefit Change
HW195 | 12 - Knee | HMRS (Howmedica Modular Replacement System) Plug screw Axis | HMRS Plug Screw Axis, UHMWPE, (Duration) for fixation of HMRS Axis within HMRS bearing component of HMRS Distal Femur / Proximal Tibia and HMRS Femoral / Tibial Joint. | One size only |  | Group Benefit Change
LH616 | 12 - Knee | ACS Knee System - ACS Screws | Screw for spacers and augments | 2 sizes |  | Group Benefit Change
MU036 | 12 - Knee | Evolis Knee System Fixation Screw | Tibial screw for baseplate fixation to bone, titanium, optional | 20/25/30/35/40/45mm (6.5mm diameter) |  | Group Benefit Change
SN329 | 12 - Knee | Genesis II | Tibial screws | 15-50mm |  | Group Benefit Change
TZ022 | 12 - Knee | Genus Uni Tibial Screw | Bone Screws for use with the Genus Uni Tibia | 6.5mm 20-50mm |  | Group Benefit Change
ZI089 | 12 - Knee | Miller Galante II | Bone Screw - Ti | 20 - 80mm |  | Group Benefit Change
BB200 | 12 - Knee | Emotion Total Knee System (TKS) Tibial and Femoral Stems | Tibial and femoral stems, CoCr, cemented or uncemented | Short, D: 10mm to 20mm , Medium, D: 10mm to 20mm, Long, D: 10mm to 20mm |  | Group Benefit Change
BB242 | 12 - Knee | Columbus Total Knee System (TKS) Tibial Stem | Tibial Stem, cemented or uncemented, CoCr | 12mm & 14mm, in uncemented, 12mm & 14mm in cemented. |  | Group Benefit Change
BB353 | 12 - Knee | EnduRo Rotating Hinge Knee Tibial and Femoral Extension Stems cementless and cemented | The EnduRo is a Rotating Hinge Knee prosthesis that enables the Orthopaedic Surgeon to treat complex revision knee arthoplasty as well as unstable knees | Length Tibial: 52,92&172mm Length Femoral: 77,117,157&177mm - Tibial Cemented: x 12,15,18mm - Tibial Cementless: x 11-20cm - Femoral Cemented: x 12,15,18mm - Femoral Cementless: x 13-20mm |  | Group Benefit Change
BB379 | 12 - Knee | Aesculap AS Tibial and Femoral Stems | Tibial and Femoral Stems, cemented or uncemented, CoCr with ZrN coating | All Sizes |  | Group Benefit Change
BI171 | 12 - Knee | Maxim Complete Knee System Femoral and Tibial Stems | Femoral and Tibial Stems, Titanium, curved and straight, cemented | 40mm 80mm |  | Group Benefit Change
BI184 | 12 - Knee | Biomet Universal Tibial and femoral stems | Tibial and Femoral Stems, Titanium, curved and straight, cemented | 40-200mm |  | Group Benefit Change
BI978 | 12 - Knee | Regenerex Tibial Tray | Stem, PressFit, Ti Alloy | 40, 80mm |  | Group Benefit Change
BV044 | 12 - Knee | Advance Medial Pivot Knee System | Uncemented, Cemented Stems Femoral, Tibial | 55-200mm 10-23mm |  | Group Benefit Change
BV048 | 12 - Knee | Evolution Medial Pivot Knee System | Revision Stems - Cemented, Canal Filling | 17mm - 18mm x 25mm - 75mm 10mm - 24mm x 100m - 150mm |  | Group Benefit Change
CR247 | 12 - Knee | HLS Noetos Revision Stems | Femoral and Tibial extension stems CoCr | 1 to 6 Length 75 and 150mm |  | Group Benefit Change
CR256 | 12 - Knee | HLS KneeTec Extension Stem | Extension Stem for use with HLS KneeTec Tibial Tray | 10mm, 14mm |  | Group Benefit Change
DP143 | 12 - Knee | PFC Sigma Knee System tibial stems | Tibial stems cemented and fluted uncemented, titanium | Sizes 30-150mm |  | Group Benefit Change
EX027 | 12 - Knee | Optetrak Total Knee System Femoral and Tibial Stems | Femoral and Tibial Stems for Optetrak Knee System, titanium, cemented or uncemented, femoral stem requires stem extension adapter on every occasion, tibial stem requires screw fixation | Size 1 - 6 |  | Group Benefit Change
FA021 | 12 - Knee | Optetrak Logic Stem Extension Femoral and Tibial | Femoral and Tibial Stems for Logic CC System, titanium, cemented or uncemented | 10mm - 24mm, length 25mm - 160mm |  | Group Benefit Change
GO114 | 12 - Knee | RBK Total Knee System Stems | Tibial and Femoral Stems, cemented, Titanium including locking bolt | 10mm to 24mm thick x 80mm to 170mm long |  | Group Benefit Change
GO283 | 12 - Knee | Apex Revision Knee Stems | Apex Revision Knee Femoral and Tibial Stems | Modular Stem - 9-25mm x 75-150mm Offset - 9-25mm x 75-15mm x 2-4mm Angled Stem - 9-25mm x 75x150mm Modular Tibial Keels 1-16 |  | Group Benefit Change
HW098 | 12 - Knee | Duracon Knee System Stems | TS (Total Stabilizer) Stems, CoCr (Vitallium), uncemented | 40mm, 80mm, 155mm lengths |  | Group Benefit Change
HW171 | 12 - Knee | Duracon Knee System / Kinemax Knee System stem | Stem, femoral & tbial, CoCr, (Vitallium), cemented | 40mm, 80mm, 155mm for each size |  | Group Benefit Change
JJ655 | 12 - Knee | PFC Knee System - Universal Slotted Stem | Tibial/Femoral Stem-Titanium | Lengths 75, 115, 150mm; widths 10 to 24mm |  | Group Benefit Change
LH638 | 12 - Knee | MUTARS - Genux stems | Genux cemented. Press fit stems | 130-240mm length, 11, 12, 13, 14, 15, 16, 17, 18, 19, 20mm wide |  | Group Benefit Change
LH662 | 12 - Knee | ACS Knee system, ACS stems, straight and offset | ACS tibial and femoral stems | 12/14/16/18/20/22mm dia stems, 25/50/75/100/150/200mm length |  | Group Benefit Change
LH679 | 12 - Knee | MUTARS GenuX MK Stems | MUTARS GenuX MK Stems | 11/12/13/14/15/16/17/18/19/20/22/24/26/28mm dia. 125/150/200/250 length |  | Group Benefit Change
LI066 | 12 - Knee | Score Knee System Femoral and Tibial Stems | Femoral and Tibial Stems, Titanium, cemented | 7 diameters (10-22), 4 lengths (75-200mm) |  | Group Benefit Change
LO173 | 12 - Knee | Link Endo Model Rotational and Hinge Knee Prostheses | Stems | Extra small - Extra large |  | Group Benefit Change
MA507 | 12 - Knee | Balansys Revision Knee, Stems | Ti uncemented Stem, straight and offset, complete with locking screw | 80 to 200mm, straight and offset 4mm |  | Group Benefit Change
MN208 | 12 - Knee | Attune Knee System | Revision Stems | 14mm |  | Group Benefit Change
MN226 | 12 - Knee | Attune Knee System | Revision stems | 10 to 24mm |  | Group Benefit Change
MU035 | 12 - Knee | Evolis Knee System Tibial Stem | Tibial stems, titanium, cemented | 30/60mm length (12mm diameter) |  | Group Benefit Change
MU069 | 12 - Knee | GMK Tibial Extension Stem | Tibial Baseplate extension stem | diameter 11mm, length 65mm & 30mm |  | Group Benefit Change
MU082 | 12 - Knee | GMK Revision cemented extension stem | Cemented tibia and femur extension stem | Diameters 11, 13 and 16mm, available in 2 or 3 lengths (65, 105, 150mm) |  | Group Benefit Change
MU086 | 12 - Knee | GMK Revision uncemented extension stem | Uncemented tibia and femur extension stem | Multiple diameters (10, 11, 12, 13, 14, 15, 16, 18, 19, 20, 22mm) each one available in 3 lengths (65, 105, 150mm) |  | Group Benefit Change
OH418 | 12 - Knee | Trekking Knee System - TCK Femoral and Tibial Stems | TCK Femoral and Tibial Stems | Size (mm): 10 - 23 Size (mm): 40 - 120 |  | Group Benefit Change
SF137 | 12 - Knee | SHiVA Hinge Knee Revision System - Stems | Knee revision Extension Stem | Straight 10 - 18mm Diameter; 50 to 150mm Length Offset 10 - 16 mm Diameter; 75mm Length |  | Group Benefit Change
SK434 | 12 - Knee | Triathlon Knee System TS Titanium stem | Stem, Titanium, uncemented | 10-25 (100mm) 10-25 (150mm) |  | Group Benefit Change
SN316 | 12 - Knee | Genesis II Knee System Tibial and Femoral Stems | Tibial and Femoral Stems, titanium, cemented or press fit | 10-24x100mm, 10-20 x 150mm 10-16x 200mm |  | Group Benefit Change
SN319 | 12 - Knee | Genesis II | Metaphyseal Stem | 1-8 |  | Group Benefit Change
SN377 | 12 - Knee | Profix | Metaphyseal Tibial Stem | 14-20mm |  | Group Benefit Change
SN823 | 12 - Knee | Legion Knee System Femoral and Tibial Stems | Femoral and Tibial stems, Titanium, Cemented or press fit | 120-280mm |  | Group Benefit Change
SR035 | 12 - Knee | Triathlon Knee System TS stem | Tibial stem, Titanium, cemented | 9x50mm, 9x100mm, 9x150mm, 12x50mm, 12x100mm, 12x150mm, 15x50mm, 15x100mm, 15x150mm |  | Group Benefit Change
SR037 | 12 - Knee | Triathlon Knee System Femoral Distal Fixation Peg | Modular Femoral Distal Fixation Peg CoCr | one size |  | Group Benefit Change
ST606 | 12 - Knee | Duracon Knee System Tibial & Femoral stem | Stem, femoral & tibial, titanium, cemented | 10mm-19mm, 21mm, 23mm in 80mm and 155mm lengths |  | Group Benefit Change
ZI146 | 12 - Knee | NexGen Femoral and Tibial Stems | Femoral and Tibial Stems, straight and offset, cemented | Length - 35 - 155mm, Diameters - 10 - 24 mm |  | Group Benefit Change
ZI936 | 12 - Knee | Persona Knee System | Stem Extension | 14mm x 30mm |  | Group Benefit Change
BH063 | 12 - Knee | Regenerex Sleeve Augment | Augment, cone or finned sleeve, SSK/OSS Systems, Ti | (25mm to 40mm, Type A or B) x Extra small/Large |  | Group Benefit Change
DY156 | 12 - Knee | LCS, PFC and SROM Knee Systems, femoral metaphyseal sleeve | Universal femoral metaphyseal sleeve, Porocoat, smaller size cemented, larger sizes uncemented, titanium | 20 - 46mm |  | Group Benefit Change
DY157 | 12 - Knee | MBT Knee Systems tibial metaphyseal sleeve | Universal tibial metaphyseal sleeve, Porocoat, smaller size cemented or uncemented, larger sizes uncemented, titanium | 29 - 61mm |  | Group Benefit Change
FA023 | 12 - Knee | Optetrak Logic Femoral Metaphyseal Cones | 3D printed titanium femoral metaphyseal cones to achieve metaphyseal fixation in cases where bone stock is compromised. | Femoral cones: small, medium, large, and x-large with heights 32mm, 42mm, and 52mm |  | Group Benefit Change
FA027 | 12 - Knee | Optetrak Logic Tibial Metaphyseal Cones | 3D printed titanium tibial metaphyseal cones to achieve metaphyseal fixation in cases where bone stock is compromised. | 29, 32, 39, 48, 57, and 65mm |  | Group Benefit Change
HW574 | 12 - Knee | Triathlon Tritanium Femoral Cone Augments | 3D printed Tritanium Cone Augments intended for filling bone voids in metaphyseal region of bone. CPTi porous foam for biological fixation or cement interdigitation, for use with Triathlon TS cemented or uncemented stems | Femoral Cone Augments, 6 sizes, L & R (Size 1-2, Size 3, 4, 5, 6 and Size 7-8) |  | Group Benefit Change
HW575 | 12 - Knee | Triathlon Tritanium Symmetric Tibial Cone Augments | 3D printed Tritanium Cone Augments intended for filling bone voids in metaphyseal region of bone. CPTi porous foam for biological fixation or cement interdigitation, for use with Triathlon TS cemented or uncemented stems | Symmetric Tibial Cone Augments, 5 sizes (A – E) |  | Group Benefit Change
HW576 | 12 - Knee | Triathlon Tritanium Asymmetric Tibial Cone Augments | 3D printed Tritanium Cone Augments intended for filling bone voids in metaphyseal region of bone. CPTi porous foam for biological fixation or cement interdigitation, for use with Triathlon TS cemented or uncemented stems. | Asymmetric Tibial Cone Augments, 4 sizes, LM/RL & RM/LL, (B-E). |  | Group Benefit Change
JJ706 | 12 - Knee | LCS, PFC & SROM Knee System - Universal Fully Porous Femoral Metaphyseal Sleeve | Universal Fully Beaded (Porocoat) Femoral Metaphyseal Titanium Sleeve | 31-46mm |  | Group Benefit Change
LH684 | 12 - Knee | EPORE Cones/Components | Femoral/Tibial metaphyseal Cones and Components, 3D Printed titanium | Sizes 2-6 for Femur and Tibia, Left and Right |  | Group Benefit Change
MN227 | 12 - Knee | Attune Knee System | Metaphyseal Sleeves, femoral and tibial | 29 to 69mm plus cemented |  | Group Benefit Change
MU152 | 12 - Knee | 3D Metal Tibial Cone | Tibial Cone | Centred cones, sizes from XS to L, Height 20-25 mm Eccentric cones, sizes from S to L, Height 20-25 mm |  | Group Benefit Change
SL073 | 12 - Knee | Legion Tibial Cone | Tibial cone augment intended to fill cavitary bone defects in the proximal tibial metaphyseal bone. | Short-long, 18-30 mm |  | Group Benefit Change
SL074 | 12 - Knee | Legion Femoral Cone | Femoral cone augment intended to fill cavitary bone defects in the femoral metaphyseal bone | left/right, 18-30mm |  | Group Benefit Change
ZI485 | 12 - Knee | Trabecular Metal Tibial Cone | Trabecular Metal Tibial void filling cone for proximal metaphyseal bone surrounding stem, full or stepped | 31-67mm |  | Group Benefit Change
ZI516 | 12 - Knee | Trabecular Metal Femoral Cone | Trabecular Metal femoral void filling cone for distal metaphyseal bone surrounding stem | Small, Medium, Large |  | Group Benefit Change
BB319 | 12 - Knee | Emotion Total Knee System Femoral Stem Extension | Revision nut for Femur Extension Stem | One size only |  | Group Benefit Change
BB351 | 12 - Knee | Enduro Rotating Hinge Knee Femoral Stem locking nut neutral | The EnduRo is a Rotating Hinge Knee prosthesis that enables the Orthopaedic Surgeon to treat complex revision knee arthroplasty as well as unstable knees. | 1 size neutral (for all femoral stems) |  | Group Benefit Change
BB381 | 12 - Knee | Aesculap AS Femoral Stem Locking Nut | Femoral Stem Locking Nut, CoCr with ZrN coating | One size |  | Group Benefit Change
BV046 | 12 - Knee | Evolution Medial Pivot Knee System | Revision Stem Extension Adapter | 25mm - 50mm |  | Group Benefit Change
BV051 | 12 - Knee | Evolution Medial Pivot Knee System | Revision Tibial Base Modular Keel | Medium, Large |  | Group Benefit Change
CR237 | 12 - Knee | HLS Noetos Revision Stem Extender, Sleeve and other Couplings | Stem Adaptor (Femoral Sledge) CoCr | 5, 7 and 9 degrees |  | Group Benefit Change
CR239 | 12 - Knee | HLS Hoetos Revision Knee | Sleeve stem adaptor (flange piece) CoCr | 5, 7 and 9 degrees, right and left |  | Group Benefit Change
CR254 | 12 - Knee | Unity Knee – Stem Extenders | Tibial Stem extenders and offset couplings -cemented | 3mm, 6mm Diameter Ø10-18 Length 60 and 100mm Offset and straight |  | Group Benefit Change
CR265 | 12 - Knee | Unity Knee – Stem Extenders | Tibial Stem extenders and offset couplings -cemented | 3mm, 6mm Diameter Ø10-18 Length 60 , 30 and 100mm Offset and straight |  | Group Benefit Change
EX029 | 12 - Knee | Opetrak Total Knee System Femoral Stem Extension Adpater | Femoral Stem Extension Adapter that provides for set changes in angulation of stem needs to be used on every occasion | 2 - 7 Degree |  | Group Benefit Change
HW233 | 12 - Knee | KRH (Kinemax Knee System Rotating Hinge) & MRH (Modular Rotating Hinge) Rotating Hinge Sleeve | KRH & MRH Rotating Hinge Tibial Sleeve, UHMWPE, (Duration) houses Rotating Hinge Tibial Rotating component sHydroxyapatiteft | One size only |  | Group Benefit Change
SK442 | 12 - Knee | Triathlon Knee System Stem Extender | Stem extender, cemented, CoCr | 25mm & 50mm |  | Group Benefit Change
UK005 | 12 - Knee | Spacer-K | Temporary implantable device for the treatment of infected total knee replacement, Composition - stainless steel core surrounded by PMMA impregnated with Gentamicin | Small, Medium, Large |  | Group Benefit Change
BB367 | 13 - Spinal | Aesculap Spinal System | Monoaxial Cannulated Screw | All sizes |  | Group Benefit Change
BP012 | 13 - Spinal | ANAX 5.5 Spinal System - Monoaxial Screws - Cannulated | Monoaxial pedicle screws, cannulated, non-reduction and reduction. | Diameter 5 - 8mm Length 30 - 95mm |  | Group Benefit Change
ER330 | 13 - Spinal | Ulrich Pedicle Screw System-Pedicle Screw, monoaxial, cannulated | Ulrich Pedicle Screw System (cosmicMIA, uCentum)-Pedicle Screw, monoaxial, cannulated, with or without HA coating or fenestrations | dia (4.5-10 mm) x length (25-60 mm) |  | Group Benefit Change
HW581 | 13 - Spinal | ES2 Augmentable Monoaxial Screw | Fenestrated Cannulated Monoaxial Screw | Dia 5.5mm to 7.5mm, length 30mm to 90mm |  | Group Benefit Change
JA008 | 13 - Spinal | Medyssey Spinal Fixation System | Cannulated Monoaxial Screw | 4.0-8.5 |  | Group Benefit Change
JJ820 | 13 - Spinal | Viper Spinal System - monoaxial screw | Monoaxial screw | 30 - 80mm |  | Group Benefit Change
MU125 | 13 - Spinal | M.U.S.T Monoaxial Pedicle Screws Cannulated | Monoaxial screws cannulated | 5 - 7 mm: Length 30- 60 mm |  | Group Benefit Change
NV151 | 13 - Spinal | Reline (Cannulated Monoaxial Screw) | Cannulated Fixed Pedicle Screw | 4.5-12.5mm diameter; 25-120mm length |  | Group Benefit Change
PB059 | 13 - Spinal | TINA Minimally Invasive Spine System | Monoaxial Cannulated Screw | All sizes |  | Group Benefit Change
SY708 | 13 - Spinal | Spinal Fixation System | Matrix Preassembled Monoaxial Pedicle Screw, Cannulated | 5.00mm - 8.00mm; 20mm - 65mm Length |  | Group Benefit Change
ZI725 | 13 - Spinal | DTL Pedicle Screw | HA coated, Monaxial | D: 5.2mm, 6.00mm, 6.4mm, 7.2mm, 8.00mm. L: 35mm - 55mm |  | Group Benefit Change
ER239 | 13 - Spinal | Spineway Mont Blanc Pedicle Screw System-Pedicle Screw, Monoaxial (closed) | Spineway Mont Blanc Pedicle Screw System-Pedicle Screw, Monoaxial (closed) | dia (3.5-4.0 mm) x length (20-35 mm) |  | Group Benefit Change
MC823 | 13 - Spinal | CD Horizon | Legacy Fixed Iliac Screw | 5.5mm to 8.5mm Diameter |  | Group Benefit Change
MC636 | 13 - Spinal | CD Horizon | Eclipse Dual Head Screws | 20-60mm |  | Group Benefit Change
ER202 | 13 - Spinal | Mesa Monoaxial Screw | Monoaxial screw, rotating head | Diameter: 4.5mm - 8.5mm, Length: 25mm - 55mm |  | Group Benefit Change
JA013 | 13 - Spinal | Novel/Zenius Reduction Mono screw | Monoaxial Reduction pedicle screw | 5.5-8.5 |  | Group Benefit Change
SX001 | 13 - Spinal | Isobar TTL | Monoaxial Screw | D: 4.5 - 8mm, L: 25 - 50mm |  | Group Benefit Change
BB373 | 13 - Spinal | Aesculap Spinal System | Monoaxial Screw - titanium alloy | All Sizes |  | Group Benefit Change
BH070 | 13 - Spinal | Synergy/Polaris Spinal System | Open/Closed Screws | 4.0 to 8.0mm dia. |  | Group Benefit Change
BP013 | 13 - Spinal | ANAX 5.5 Spinal System - Monoaxial Screws - Non-Cannulated | Monoaxial pedicle screws, non-cannulated, non-reduction and reduction. | Diameter 4 - 8mm Length 30 - 95mm |  | Group Benefit Change
DE625 | 13 - Spinal | Malibu Spinal System Monoaxial Screw | Monoaxial Bone Screw | 4.5mm x 25mm - 9.5mm x 80mm |  | Group Benefit Change
DR005 | 13 - Spinal | Life Spine Pedicle Screw System - Pedicle Screw, Monoaxial | Life Spine Pedicle Screw System - Pedicle Screw, Monoaxial, Standard/Reduction | dia (4.5-8.5)mm x length (30-125)mm |  | Group Benefit Change
DU017 | 13 - Spinal | Romeo 2 Posterior Thoraco-lumbar Fixation System - Monoxial Screw | Monomial pedicle screw | Diameter: 4mm, 5mm, 6mm, 7mm, 8mm Length: 25m, 30mm, 35mm, 40mm, 45mm, 50mm, 55mm, 60mm, 70mm, 80mm |  | Group Benefit Change
ER222 | 13 - Spinal | SIGNUS Diplomat Pedicle Screw System - Monoaxial Screw | SIGNUS Diplomat Pedicle Screw System - Monoaxial Screw | dia (5.5-9.5 mm) xlength (30-70 mm) |  | Group Benefit Change
ER231 | 13 - Spinal | Spineway Mont Blanc Pedicle Screw System-Pedicle Screw, Monoaxial | Spineway Mont Blanc Pedicle Screw System-Pedicle Screw, Monoaxial | dia (4-7 mm) x length (25-55 mm) |  | Group Benefit Change
ER331 | 13 - Spinal | Ulrich Pedicle Screw System-Pedicle Screw, monoaxial | Ulrich Pedicle Screw System (uCentum,flamenco)-Pedicle Screw, monoaxial, standard or long arm | dia (4.5-10 mm) x length (25-60 mm) |  | Group Benefit Change
ER445 | 13 - Spinal | LnK Spinal Fixation System/OpenLoc-L Spinal Fixation System-Pedicle Screw, monoaxial | LnK Spinal Fixation System/OpenLoc-L Spinal Fixation System-Pedicle Screw, monoaxial;self tapping and non self tapping; standard and reduction; accommodates rods 5.0, 5.5, 6.0 and 6.35 mm dia. | dia (4.0-8.5mm) x length (20-150mm) |  | Group Benefit Change
EV004 | 13 - Spinal | Katana Monoaxial Screw | Monoaxial Pedicle Screw | 4.5 - 7.5mm diameter 25 - 55mm length |  | Group Benefit Change
HW385 | 13 - Spinal | Xia Spine System | Monoaxial Screw | Dia 4.5 - 8.5mm Length 25 - 60mm |  | Group Benefit Change
JA011 | 13 - Spinal | Medyssey Spinal Fixation System | Monoaxial Screw | 4.0-8.5 |  | Group Benefit Change
JJ936 | 13 - Spinal | Expedium Spine System | Monoaxial Screw | 4 - 10mm Diameter |  | Group Benefit Change
JJ941 | 13 - Spinal | Moss Miami Spinal System | Monoaxial Screw | 5-8mm Diameter |  | Group Benefit Change
KH050 | 13 - Spinal | Monoaxial Screws | Dual Head Screws | 35-45mm Length |  | Group Benefit Change
KH059 | 13 - Spinal | Monoaxial Screws | Monoaxial Screws | 20-55mm Length |  | Group Benefit Change
LB083 | 13 - Spinal | REVERE Monoaxial Screw | Monoaxial Screw | 4.0mm x 20-35mm in 5mm increments 4.5mm x 20-45mm in 5mm increments 5.0mm x 25-55mm in 5mm increments 5.5mm x 20 -50mm in 5mm increments 5.5 x 27mm in 5mm increments and 25mm-6mm increments in 5mm increments 6.5mm x 25-65mm in 5mm increments 6.5mm x 27mm -55mm in 5mm increments and 25mm - 65mm in 5mm increments 8.5mm x 25mm-65mm in 5mm increments 9.0mm x 25- 25mm-120mm in 5mm increments 10.0mm x 25mm-120mm in 5mm increments |  | Group Benefit Change
LB084 | 13 - Spinal | REVERE TRANSITION HA Coated Monoaxial Screw | Monoaxial Screw HA Coated | 6.5mm - 8.5mm x 35mm - 65mm |  | Group Benefit Change
LB089 | 13 - Spinal | CREO Stabilization System Preassembled Monoaxial Screw | The CREO Stabilization System implants are non-cervical spinal fixation devices intended for posterior pedicle screw fixation, posterior hook fixation or anterolateral fixation. | 4.75 and 5.5 4.0mm diameter to 8.5mm diameter 20mm to 90mm length |  | Group Benefit Change
LH450 | 13 - Spinal | DSS Pedicle Screw | The DSS Pedicle Screw is a mono-axial pedicle screw designed for implantation in the posterior thoracolumbar spine for skeletally mature patients | 5.0mm diameter x 30, 35, 40, 45, 50, 55, 60mm length 6.0mm diameter x 30, 35, 40, 45, 50, 55, 60mm length 7.0mm diameter x 30, 35, 40, 45, 50, 55, 60mm length 8.0mm diameter x 30, 35, 40, 45, 50, 55, 60mm length |  | Group Benefit Change
LH519 | 13 - Spinal | DSS Spinal System | Monoaxial Pedicle Screw - cannulated | 5-9mm Diam x 30-60mm length |  | Group Benefit Change
MC402 | 13 - Spinal | CD Horizon | Pedicle Screws | Diameter 4.5 - 7.5mm Length 25 - 80mm |  | Group Benefit Change
MC503 | 13 - Spinal | CD Horizon | Fixed Angle Screw | 25 - 90mm |  | Group Benefit Change
MC967 | 13 - Spinal | CD HORIZON Spinal System - Fixed Angle Screw | CD HORIZON SOLERA Fixed Angle Screw | Diameter: 4.0mm - 10.5mm Length: 15mm - 110mm |  | Group Benefit Change
MU126 | 13 - Spinal | M.U.S.T Monoaxial Pedicle Screws | Monoaxial Screws | 4.5 - 8mm; Length 25-90 mm. |  | Group Benefit Change
NK064 | 13 - Spinal | Excella Uniplanar Pedicle Screw | Excella Pedicle Screw System Uniplanar Pedicle Screw | 4.0 to 6.5mm diameter 25 to 55 long |  | Group Benefit Change
NV001 | 13 - Spinal | SpheRx | Cannulated Fixed Axis Screw | 4.5 - 8.5mm diameter 25 - 65mm length |  | Group Benefit Change
NV051 | 13 - Spinal | SpheRx II Anterior (Fixed Screw) | Fixed screw | 5.5/6.5/7.5mm x (45-55mm) |  | Group Benefit Change
NV056 | 13 - Spinal | Armada (Fixed Screw) | Fixed screw | 4.0/4.5/5.0/5.5/6.5/7.5 x 25-55mm |  | Group Benefit Change
NV112 | 13 - Spinal | Reline (Monoaxial Screw) | Fixed Screw | 4.0mm-12.5mm in diameter; 15-120mm in length |  | Group Benefit Change
NV121 | 13 - Spinal | Precept (Fixed Screw) | Fixed Screw | 4.5-12.5mm diameter; 25-120mm length |  | Group Benefit Change
OF005 | 13 - Spinal | Firebird mono axial screws | Firebird mono axial pedicle screws in various diameters and lengths. Titanium. | 4.0, 4.5, 5.5, 6.5, 7.5. 8.5; 25mm-100mm in 5mm increments |  | Group Benefit Change
OH580 | 13 - Spinal | Venus Spinal Fixation System - Pedicle Screws - Mono | Venus - Monoaxial Pedicle Screws | D 4.0-7.2mm L 25-70mm |  | Group Benefit Change
PB008 | 13 - Spinal | DPS Spine System - Monoaxial Pedicle Screw | Mono-axial pedicle screws | Diameter 4/5/6/7mm; Length 25 - 55mm. |  | Group Benefit Change
PZ012 | 13 - Spinal | Centaur Monoaxial Screw | Monoaxial screw | Diameter 4mm-10mm, lengths 20mm-110mm |  | Group Benefit Change
RI013 | 13 - Spinal | Streamline TL- Fixed Pedicle Screws | Fixed Pedicle Screws in various diameters and lengths (Titanium Alloy) | 4.5mm diameter x 20mm to 45mm in 5mm increments; 5.5,6.5 & 7.5mm diameters x 30mm to 60mm in 5mm increments |  | Group Benefit Change
SQ103 | 13 - Spinal | RESPONSE Spine System – Uniaxial Screw | Pedicle Uniaxial Screw | 4-7mm diameter, 20mm-100mm |  | Group Benefit Change
SX032 | 13 - Spinal | Isobar TTL Monoaxial Screw | In Module Monoaxial Pedicle Screw | Diameter 4.5mm; 5.5mm; 6.2mm; 7mm - Length 25mm; 30mm; 35mm; 40mm; 45mm; 50mm; 55mm |  | Group Benefit Change
SX046 | 13 - Spinal | Zodiac Spinal Fixation System - monoaxial screw, open | Open monoaxial screw | Diameter: 4.0mm, 4.5mm, 5.5mm, 6.5mm, 7.5mm, 8.5mm. Length: 20mm, 25mm, 30mm, 35mm, 40mm, 45mm, 50mm, 55mm, 60mm, 70mm, 75mm, 80mm. |  | Group Benefit Change
SX047 | 13 - Spinal | Zodiac Spinal Fixation System - monoaxial screw, closed | Closed monoaxial screw | Diameter: 7.5mm, 8.5mm. Length: 25mm, 30mm, 35mm, 40mm, 45mm, 50mm, 55mm, 60mm, 70mm, 75mm, 80mm. |  | Group Benefit Change
SX100 | 13 - Spinal | Arsenal Deformity Spinal Fixation System - Arsenal monoaxial screw | Monoaxial screws, fixed screws and iliac bolts | Monoxial screws: 4mm - 7mm diameter; 20mm - 130mm length Fixed screws: 4mm - 10.5mm diameter; 20mm - 130mm length Bolts: 6.5mm - 10.5mm diameter; 20mm - 130mm length; 0º, 5º, 10º, 15º, 20º, 25º and 30º |  | Group Benefit Change
SY597 | 13 - Spinal | Universal Spine System | Pedicle screw | 25mm - 140mm |  | Group Benefit Change
SY707 | 13 - Spinal | Spinal Fixation System | Matrix Preassembled Monoaxial Pedicle Screw | 4.00mm - 9.00mm; 20mm - 100mm Length |  | Group Benefit Change
ZA030 | 13 - Spinal | EasySpine - Standard Pedicle Screws | The standard Pedicle screws allow for 20 degrees of angular variation between the screw axis and the rod in the axial plane; EasySPine is a spinal fusion system. | Diametres 4.25 to 7mm; lengths 30 to 50mm |  | Group Benefit Change
ZA031 | 13 - Spinal | SpineTune TL - Monoaxial Screws | These components are monoaxial pedicle screws | Diameters 4.5mm to 9.5mm in steps of 0.5mm Lengths 30mm to 100mm in steps of 5mm |  | Group Benefit Change
ZI513 | 13 - Spinal | Optima Spinal System - Monoaxial Pedicle Screw System | Monoaxial Pedicle screw system | Dia 4-8mm, length 20-60mm |  | Group Benefit Change
ZI881 | 13 - Spinal | APEX Spine System - Monoaxial Pedicle Screws | Monoaxial pedicle Screws Titanium | 4.75mm x 25mm - 85mm in 5mm increments; 5.5mm x 25mm - 85mm in 5mm increments; 6.25mm x 25mm - 85mm in 5mm increments; 7.0mm x 25mm - 100mm; 7.75mm x 25mm - 100mm; 8.5mm x 40mm - 100mm |  | Group Benefit Change
ZI993 | 13 - Spinal | Vitality Spine System - Monoaxial Pedicle Screws | Monoaxial pedicle Screws Titanium | 4.0mm X 20mm - 45mm in 5mm increments; 4.5mm X 20mm - 45mm in 5mm increments; 5.5mm X 20mm - 50mm in 5mm increments; 6.5mm X 30mm - 55mm in 5mm increments; 7.5mm X 30mm - 50mm in 5mm increments |  | Group Benefit Change
BB364 | 13 - Spinal | Aesculap Spinal System | Polyaxial Cannulated Screw | All Sizes |  | Group Benefit Change
BP014 | 13 - Spinal | ANAX 5.5 Spinal System - Polyaxial Screws - Cannulated | Polyaxial pedicle screws, cannulated, non-reduction and reduction. | Diameter 5 - 8mm Length 30 - 95cm |  | Group Benefit Change
DE593 | 13 - Spinal | Newport MIS Extended Tab Polyaxial Screw | Cannulated Polaxial Pedicle Screw | 4.75, 5.5, 6.5, 7.5, 8.5 and 9.5mm diameter Lengths 30 - 60mm |  | Group Benefit Change
DR006 | 13 - Spinal | Life Spine Pedicle Screw System - Pedicle Screw, Polyaxial, Cannulated | Life Spine Pedicle Screw System (Nautilus, Avatar)-Pedicle Screw, Polyaxial, Cannulated, | dia (4.5-10 mm) x length (25-125 mm) |  | Group Benefit Change
DU026 | 13 - Spinal | Romeo 2 MIS Posterior Thoraco-lumbar Fixation System - Cannulated Polyaxial Screw | Cannulated polyaxial pedicle screw, perforated cannulated polyaxial pedicle screw | Cannulated Screw - Diameter: 5mm, 6mm, 7mm Length: 30mm, 35mm, 40mm, 45mm, 50mm, 55mm, 60mm Perforated Cannulated Screw - Diameter: 5mm, 5.5mm, 6mm, 7mm, 8mm Length: 35mm, 40mm, 45mm, 50mm, 55mm, 60mm |  | Group Benefit Change
DY556 | 13 - Spinal | Expedium Spine System | Polyaxial Screws | 4.35 - 12mm diameter |  | Group Benefit Change
ER025 | 13 - Spinal | Denali cannulated polyaxial screw | Cannulated polyaxial pedicle screw | Diameter: 5.5mm, 6.5mm and 7.5mm Length: 35 to 55mm |  | Group Benefit Change
ER144 | 13 - Spinal | Signus Pedicle Screw System-Pedicle Screw Polyaxial Cannulated | Signus Pedicle Screw System-Pedicle Screw Polyaxial Cannulated | 4.5 - 7.5mm x 30 - 70mm |  | Group Benefit Change
ER214 | 13 - Spinal | Everest Spinal System -Cannulated Screw | Polyaxial Screw, Cannulated | (4.5 -10.5)mm diam x (20-110)mm |  | Group Benefit Change
ER215 | 13 - Spinal | Everest Spinal System-Fenestrated Screw | Polyaxial Screw, Fenestrated | (4.5 -9.5)mm diam x (20-110)mm |  | Group Benefit Change
ER288 | 13 - Spinal | Premia Spine Versalink Fixation System-Polyaxial Pedicle Screw | Premia Spine Versalink Fixation System-Cannulated Polyaxial Pedicle Screw | dia (5.5-8.5)mm x length (25-60)mm |  | Group Benefit Change
ER292 | 13 - Spinal | Spineway Mont Blanc Pedicle Screw System-Pedicle Screw, Polyaxial, MIS, Cannulated | Spineway Mont Blanc Pedicle Screw System-Pedicle Screw, Polyaxial, MIS, Cannulated | dia (4.5-8.0 mm) x length (25-60 mm) |  | Group Benefit Change
ER311 | 13 - Spinal | Ulrich posterior OCT System (neon3)-Pedicle Screws, cannulated | Ulrich posterior OCT System (neon3)-Pedicle Screws, cannulated | dia (4-5.5 mm) x length (20-55 mm) |  | Group Benefit Change
ER332 | 13 - Spinal | Ulrich Pedicle Screw System-Pedicle Screw, polyaxial, cannulated | Ulrich Pedicle Screw System (uCentum)-Pedicle Screw, polyaxial, cannulated, with or without fenestrations | dia (4.5-10 mm) x length (25-60 mm) |  | Group Benefit Change
ER406 | 13 - Spinal | LnK MIS Spinal System/PathLoc-L MIS Spinal System-Pedicle Screw | LnK MIS Spinal System /PathLoc-L MIS Pedicle screw, polyaxial,cannulated,self-tapping, double Thread, with sleeve | dia (5.5-7.5mm) x length (30-60 mm); sleeve length (47-127 mm) |  | Group Benefit Change
EV006 | 13 - Spinal | Katana Polyaxial Screw | Polyaxial Pedicle Screw | 4.5 – 9.5mm diameter 25 - 100mm length |  | Group Benefit Change
HC026 | 13 - Spinal | G2S Cannulated Polyaxial Screw | Cannulated Polyaxial screw | W:5.5-7.5mm |  | Group Benefit Change
HW484 | 13 - Spinal | ES2 Spinal System, Screw | Polyaxial cannulated screw with integrated blades | Diam 4.5mm to 8.5mm, Length 25mm to 90mm |  | Group Benefit Change
HW521 | 13 - Spinal | Mantis Augmentable Screw | Augmentable Pedicle Screw | 5.5-8.5mm diameter, 40-65mm Length |  | Group Benefit Change
HW580 | 13 - Spinal | ES2 Augmentable Polyaxial Screw | Fenestrated Cannulated Polyaxial Screw | Dia 5.5mm to 8.5mm, length 30mm to 90mm |  | Group Benefit Change
HW594 | 13 - Spinal | Xia 4.5 CT Cannulated Polyaxial Screw | Cannulated Cortical Thread Polyaxial Screw | Dia 4.5mm to 6.5mm, length 20mm to 45mm |  | Group Benefit Change
HW632 | 13 - Spinal | Xia Serrato Cannulated Polyaxial Screw | Cannulated Polyaxial Screw | Dia 4.5mm-7.5mm; Length 20mm-60mm |  | Group Benefit Change
JA009 | 13 - Spinal | Medyssey Spinal Fixation System | Cannulated Polyaxial Screw | 4.0-8.5 |  | Group Benefit Change
KH046 | 13 - Spinal | Polyaxial Screws | Cannulated | 50-110mm Length |  | Group Benefit Change
LB018 | 13 - Spinal | REVOLVE Stabilization System Poliaxial Screw | Polyaxial, cannulated pedicale screw | 5.5mm - 8.5mm diameter 30mm - 90mm length |  | Group Benefit Change
LB060 | 13 - Spinal | REVLOK Fenestrated Screw System Screw | Fenestrated Screw | 5.5mm -10.5mm x 30mm -120mm |  | Group Benefit Change
LB081 | 13 - Spinal | REVERE Cannulated Polyaxial Screw | Cannulated Polyaxial Screw | 5.5mm x 25 - 8.5 x 65mm |  | Group Benefit Change
LB082 | 13 - Spinal | REVERE TRANSITION HA Coated Cannulated Polyaxial Screw | Polyaxial Screw HA Coated, Cannulated | 6.5mm - 8.5mm x 35mm - 6mm |  | Group Benefit Change
LH484 | 13 - Spinal | DSS HP Spinal System - Pedicle Screw | Cannulated Pedicle Screw, Titanium | (5 - 10)mm diam x (30 - 110(mm length |  | Group Benefit Change
LH591 | 13 - Spinal | Pedicle Screw | Cannulated Screw, Carbon Fiber Reinforced Polymer | (6.5-7.5)mm x (35-55) mm length | To be reimbursed only when used in patients with spinal tumours | Group Benefit Change
LH704 | 13 - Spinal | HPS 2.0 Pedicle Screw | Pedicle Screw with Reduction and Extended tabs - Cannulated & Fenestrated | 4.5-9.5mm diameters |  | Group Benefit Change
MC439 | 13 - Spinal | CD Horizon | Cannulated Pedicle Screw | 20mm - 80mm |  | Group Benefit Change
MC586 | 13 - Spinal | CD Horizon Sextant Percutaneous Cannulated Multi Axial Screw | Cannulated titanium percutaneous multi axial screw | Dia 3.5 to 9.5mm, Length 15 to 65mm |  | Group Benefit Change
MC736 | 13 - Spinal | Vertex Max Cannulated Screw | Posterior cannulated cervical screw | Diameter 3.5 - 4.5mm Length 20 - 60mm |  | Group Benefit Change
MC968 | 13 - Spinal | CD HORIZON Spinal System - Cannulated Multi-Axial Screw | CD HORIZON Cannulated Multi-Axial Screw | Diameter: 4.5mm - 12.5mm Length: 15mm - 140mm |  | Group Benefit Change
MI036 | 13 - Spinal | CD HORIZON Fenestrated Screw | Fenestrated multi-axial screw | Diameter:4.5 - 10.5mm, Length: 30 - 80mm |  | Group Benefit Change
MN198 | 13 - Spinal | Viper Spine System | Polyaxial, uniplanar cannulated screws | 4.35 to 10mm diameter |  | Group Benefit Change
MU106 | 13 - Spinal | M.U.S.T Polyaxial Pedicle Screws Cannulated | Polyaxial Cannulated Screws | 4.5-7mm; Length 25 -90mm |  | Group Benefit Change
MU147 | 13 - Spinal | M.U.S.T. Fenestrated Polyaxial Cannulated Pedicle Screw | Fenestrated Polyaxial Cannulated Pedicle Screw | Diameter 5-10mm, Length 30-90mm |  | Group Benefit Change
MU154 | 13 - Spinal | MUST MINI Cannulated Polyaxial Screw | Cannulated Polyaxial Screw | Diameter: 4 - 4.5 Lenght: 10 - 50 mm |  | Group Benefit Change
NK059 | 13 - Spinal | Excella Cannulated Pedicle Screw | Cannulated Pedicle Screw | 4.75 to 8.5mm diameter 25 to 60 mm length |  | Group Benefit Change
NK080 | 13 - Spinal | Cannulated Polyaxial Pedicle Screws | Cannulated Polyaxial Pedicle Screws | 4.5 to 9.5mm diameter all lengths |  | Group Benefit Change
NK082 | 13 - Spinal | Cannulated Polyaxial Pedicle Screw | Cannulated Polyaxial Pedicle Screw | All sizes |  | Group Benefit Change
NK116 | 13 - Spinal | Amendia Savannah-T Pedicle Screw System-Polyaxial Pedicle Screw-Cannulated | Pedicle Screw System-Polyaxial Pedicle Screw-Cannulated, Low, Mid, High Top standard and Grip Quick Threads | dia (5.5-7.5 mm) x length (30-65 mm) |  | Group Benefit Change
NV019 | 13 - Spinal | System: SphRX Component: Cannulated Polyaxial Screw | Cannulated Polyaxial Screw, Fixation Bone Screws | 45-7.5mm Diameter; 25-80mm Length |  | Group Benefit Change
NV087 | 13 - Spinal | Precept (Polyaxial Screw) | Polyaxial Screw | 4.5 x 25-45mm, 5.5-8.5 x 30-100mm |  | Group Benefit Change
NV089 | 13 - Spinal | Armada (Fenestrated Screw) | Fenestrated Screw | 5.5 - 8.5 x 30-65mm |  | Group Benefit Change
NV122 | 13 - Spinal | Precept (Reduction Screw) | Reduction Screw | 4.5-7.5mm diameter; 25-60mm length |  | Group Benefit Change
NV123 | 13 - Spinal | Precept (Fenestrated Screw) | Fenestrated Screw | 4.5-12.5mm diameter; 25-120mm length |  | Group Benefit Change
NV133 | 13 - Spinal | Reline System (cannulated polyaxial screw) | When used as a pedicle screw fixation system, the NuVasive Reline System is intended to provide immobilization and stabilization of spinal segments in skeletally mature patients as an adjunct to fusion in the treatment of the following acute and chronic instabilities or deformities of the posterior thoracic, lumbar, and sacral spine: 1. Degenerative disc disease (as defined by back pain of discogenic origin with degeneration of the disc confirmed by patient history and radiographic studies) 2. Degenerative spondylolisthesis with objective evidence of neurologic impairment 3. Fracture 4. Dislocation 5. Scoliosis 6. Kyphosis 7. Spinal tumor and/or 8. Failed previous fusion (pseudoarthrosis) The NuVasive GSB Global Spinal Balance System is also indicated for the treatment of severe spondylolisthesis (Grades 3 and 4) of the L5-S1 vertebral joint in skeletally mature patients receiving fusion by autogenous bone graft, having the device fixed or attached to the lumbar and sacral spine (L3 to sacrum), with removal of the implants after attainment of a solid fusion. | 4.5-8.5mm diameter, 25-100mm length |  | Group Benefit Change
NV134 | 13 - Spinal | Reline System (cannulated polyaxial reduction screw) | When used as a pedicle screw fixation system, the NuVasive Reline System is intended to provide immobilization and stabilization of spinal segments in skeletally mature patients as an adjunct to fusion in the treatment of the following acute and chronic instabilities or deformities of the posterior thoracic, lumbar, and sacral spine: 1. Degenerative disc disease (as defined by back pain of discogenic orig in with degeneration of the disc confi rmed by patient history and radiographic studies) 2. Degenerative spondylolisthesis with objective evidence of neurologic impairment 3. Fracture 4. Dislocation 5. Scoliosis 6. Kyphosis 7. Spinal tumor and/or 8. Failed previous fusion (pseudoarthrosis) The NuVasive GSB Global Spinal Balance System is also indicated for the treatment of severe spondylolisthesis (Grades 3 and 4) of the L5-S1 vertebral joint in skeletally mature patients receiving fusion by autogenous bone graft, having the device fixed or attached to the lumbar and sacral spine (L3 to sacrum), with removal of the implants after attainment of a solid fusion. | 4.5-8.5mm diameter, 30-55mm length |  | Group Benefit Change
NV146 | 13 - Spinal | Reline (Fenestrated screw) | Pedicle Screw | 4.5-12.5mm diameter; 25-120mm length |  | Group Benefit Change
NV148 | 13 - Spinal | Reline (Cannulated Fenestrated screw) | Pedicle Screw | 4.5-12.5mm diameter; 25-120mm length |  | Group Benefit Change
OF009 | 13 - Spinal | Firebird cannulated multi axial screws | cannulated multiaxial pedicle screws in various diameters and lengths. Titanium. | 4.0, 4.5, 5.5, 6.5, 7..5, 8.5; 25-100mm in 5mm increments |  | Group Benefit Change
OH578 | 13 - Spinal | Venus Spinal Fixation Systems - Pedicle Screws - Poly Cannulated | Polyaxial Pedicle Screws - Cannulated | D 4.0-8.5mm L 25-100mm |  | Group Benefit Change
PB060 | 13 - Spinal | TINA Minimally Invasive Spine System | Polyaxial Cannulated Screw | All sizes |  | Group Benefit Change
PZ049 | 13 - Spinal | Centaur Screw System | Cannulated Polyaxial Screw | 4mm - 10mm |  | Group Benefit Change
RI009 | 13 - Spinal | Streamline Cannulated Polyaxial Pedicle Screws, including MIS. | Cannulated Polyaxial Pedicle Screws in various diameters and lengths (Titanium Alloy) | 4.5 x 20mm to 45mm in 5mm increments; 5.5 x 30mm to 60mm in 5mm increments; 6.5 x 30mm to 100mm in 5mm increments; 7.5 x 30mm to 100mm in 5mm increments; 8.5 x 30mm to 100mm in 5mm increments; 9.5 x 40 to 60mm in 5mm increments and 9.5 x 70mm to 100mm in 10mm increments; |  | Group Benefit Change
SF113 | 13 - Spinal | Freedom Cannulated Pedicle Screws | Polyaxial Cannulated Pedicle Screws | Diameter 5.5 to 7.5mm, lengths from 35 to 55mm |  | Group Benefit Change
SQ125 | 13 - Spinal | NEO Pedicle Screw System - Polyaxial Screw | Titanium Alloy | Diameter: 5.0mm - 7.0mm Length: 35mm - 55mm |  | Group Benefit Change
SR042 | 13 - Spinal | MANTIS | Screw, Cannulated, Multiaxial, Ti | 4.5mm - 7.5mm x 25mm - 60mm |  | Group Benefit Change
SV070 | 13 - Spinal | STERISPINE™ sterile Multiaxial Pedicle Screws | Cannulated: Fenestrated/ Multi Axial Cannulated Extended Head/ Extended Head Max and Auto Adjust screw | Cannulated, Multi Axial Cannulated Extended Head, Extended Head Max and Auto Adjust 4.5mm x 25; 30; 35 mm 5.5mm x 25; 30; 35; 40; 45; 50; 55; 60 mm 6.5mm x 25; 30; 35; 40; 45; 50; 55; 60 mm 7.5mm x 25; 30; 35; 40; 45; 50; 55; 60 mm Fenestrated 4.5mm x 30;35;40 mm 5.5mm x 30; 35; 40; 45; 50; 55; 60 mm 6.5mm x 30; 35; 40; 45; 50; 55; 60 mm 7.5mm x 30; 35; 40; 45; 50; 55; 60 mm Fenestrated Extended Head Max 4.5mm x30; 35; 40 mm 5.5mm x 30; 35; 40; 45; 50; 55; 60 mm 6.5mm x 25; 30; 35; 40; 45; 50; 55; 60 mm 7.5mm x 25; 30; 35; 40; 45; 50; 55; 60 mm |  | Group Benefit Change
SX045 | 13 - Spinal | Zodiac Spinal Fixation System - polyaxial screw, cannulated | Cannulated polyaxial screw, including high top and sacral | Diameter: 4.5mm, 5.5mm, 6.5mm, 7.5mm. Length: 30mm, 35mm, 40mm, 45mm, 50mm, 55mm, 60mm. |  | Group Benefit Change
SX050 | 13 - Spinal | Illico MIS Posterior Fixation System - screw | Cannulated polyaxial screw, including sacral and high top | Diameter: 4.5mm, 5.5mm, 6.5mm, 7.5mm. Length: 30mm, 35mm, 40mm, 45mm, 50mm, 55mm, 60mm. |  | Group Benefit Change
SX089 | 13 - Spinal | OsseoScrew Spinal Fixation System | Expandable cannulated titanium pedicle bone screw | Length: 40, 45, 50 and 55cm; Diameter: 6.5 and 7.5mm |  | Group Benefit Change
SY336 | 13 - Spinal | Click'x Spinal System | Cannulated Screws | 4.0mm to 9.0mm |  | Group Benefit Change
SY706 | 13 - Spinal | Spinal Fixation System | Matrix Preassembled Pedicle Screw, Cannulated | 5.00mm - 9.00mm; 20mm - 65mm Length |  | Group Benefit Change
UL008 | 13 - Spinal | Precision Cannulated Pedicle Screws | Polyaxial Cannulated Pedicle Screws | Diameter 5.5 to 7.5mm, lengths from 35 to 55mm |  | Group Benefit Change
ZA035 | 13 - Spinal | SpineTune Tl - Cannulated Polyaxial Screws | These products are cannulated Polyaxial Screws that insert into the pedicles of the spine. The polyaxial heads allow a rod to connect to the screw in at angles varying up to +/-30 degrees from neutral alignment (60 degree range) and the cannulation allows the screws to be placed into minimally-invasive incisions along a guide wire. | Length 30mm to 100mm in steps of 5mm Diameter 5.5mm to 8.5mm in steps of 0.5mm |  | Group Benefit Change
ZI681 | 13 - Spinal | Pathfinder | Minimally invasive pedicle fixation system | Cannulated Polyaxial Screws 4.5mm, 5.5mm, 6.5, 7.5mm |  | Group Benefit Change
JJ738 | 13 - Spinal | Expedium Spine System | DI Favoured Angle Reduction Tab Polyaxial Screw | 4.35-10mm Diameter 20 - 100mm Length |  | Group Benefit Change
KH048 | 13 - Spinal | Polyaxial Screws | Dual Head Screws | 35-45mm Length |  | Group Benefit Change
MI272 | 13 - Spinal | CD Horizon | Dual Rod Multi-Axial Screw | Diameter: 5.5-8.5mm Length: 30-55mm |  | Group Benefit Change
SV068 | 13 - Spinal | STERISPINE™ sterile Multiaxial non cannulated Pedicle Screw | Non Cannulated pedicle screws | Multiaxial screws Diameter: 5.5-7.5 mm Length: 25-60 mm |  | Group Benefit Change
ER017 | 13 - Spinal | Mesa Spinal System / Polyaxial Pedicle Screw | Polyaxial Pedicle Screw, Titanium | (3.5 - 12.5)mm diam, lengths (10-110)mm |  | Group Benefit Change
ER212 | 13 - Spinal | Mesa Polyaxial Cannulated Screw | Cannulated Pedicle Screw, polyaxial | Diameter: 5.5-6.5mm Length: 30-45mm |  | Group Benefit Change
BB011 | 13 - Spinal | Spine System Evolution | Screw | Dia 5 - 8mm, length 30 - 55mm |  | Group Benefit Change
BH079 | 13 - Spinal | Synergy/Polaris Spinal System | Variable Locking Screws | 4.75-8.5mm |  | Group Benefit Change
DE664 | 13 - Spinal | Mariner Pedicle Screw Shank | Posterior Fixation System | 4.5, 5.5, 6.5, 7.5, 8.5, 9.5 and 10.5mm Diameters 25-110mm Length |  | Group Benefit Change
ER221 | 13 - Spinal | SIGNUS Diplomat Pedicle Screw System-Polyaxial Screw-Shank | SIGNUS Diplomat Pedicle Screw System-Polyaxial Screw-Shank | dia (5.5-9.5 mm) xlength (30-100 mm) |  | Group Benefit Change
EY008 | 13 - Spinal | Reform Modular Polyaxial Screws | Module Polyaxial Screws | Diameter 4.5mm to 10.5mm Length 25mm to 120mm Cannulated and Non-Cannulated |  | Group Benefit Change
LB069 | 13 - Spinal | BEACON™ Stabilization System Posted Screw | Posted Screw and Reduction Screw | 4.5mm - 9.5mm diameter 25mm - 90mm length |  | Group Benefit Change
LB100 | 13 - Spinal | CREO AMP™ Modular Screw Shaft | Modular screw shaft | 4.0mm - 10.5mm x 20mm - 120mm |  | Group Benefit Change
LB122 | 13 - Spinal | CREO MIS Posterior Stabilization System - Bone Screws | Cannulated self-tapping polyaxial screws - Shank | Diameter 4.5-10.5mm, Length 25-120mm |  | Group Benefit Change
LB129 | 13 - Spinal | CREO MCS - Screw Post | Double threaded, dual outer diameter screw post | Diameter 5.0-7.5mm, Length 20-45mm |  | Group Benefit Change
MC458 | 13 - Spinal | TSRH 3D | Screw | 4.5 -8.5mm diameter |  | Group Benefit Change
MC459 | 13 - Spinal | TSRH 3D | Extended Post Screw | 30 - 60mm |  | Group Benefit Change
NK068 | 13 - Spinal | Polyaxial Spinal System Pedicle Screws | Polyaxial Spinal System Pedicle Screws | 4.5 to 9.5mm diameter |  | Group Benefit Change
NK087 | 13 - Spinal | Polyaxial Pedicle Screws | Polyaxial Pedicle Screws | All sizes |  | Group Benefit Change
NV048 | 13 - Spinal | SpheRx PPS (Screw Shank) | Screw shank | 4.5/5.5/6.5/7.5/8.5mm x (25-50mm) |  | Group Benefit Change
NV084 | 13 - Spinal | Precept (Screw Shank) | Screw shank | 4.8-8.5mm x (25-50mm) |  | Group Benefit Change
NV120 | 13 - Spinal | Precept (MP Screw Shank) | Screw Shank | 4.5-7.5mm diameter; 25-60mm length |  | Group Benefit Change
NV139 | 13 - Spinal | Reline (Mod Shank) Cannulated | Screw Shank | 4.5-10.5mm x 25-90mm |  | Group Benefit Change
NV142 | 13 - Spinal | Reline (Mod Shank) | Screw Shank | 4.0-10.5mm x 25-90mm |  | Group Benefit Change
OF076 | 13 - Spinal | Firebird Modular Screws | Modular pedicle screws - shank | Diameter - 4mm -11.5mm Length - 25mm - 110mm |  | Group Benefit Change
SY598 | 13 - Spinal | Spinal Fixation System | Pedicle: Screw, Head | 4mm - 9mm D |  | Group Benefit Change
BB224 | 13 - Spinal | Aesculap Spinal System | Polyaxial Screw - titanium alloy | All sizes |  | Group Benefit Change
BF006 | 13 - Spinal | Smartloc Spinal Fixation System/ Polyaxial Pedicle Screw & Reduction Screw | Polyaxial Pedicle Screw and Reduction Screw | Length 30mm – 55mm; Diameter 4.5mm, 5.5mm, 6.0mm, 6.5mm, 7.0mm, 7.5mm, 8.0mm |  | Group Benefit Change
BH116 | 13 - Spinal | Polaris Spine System | Polaris, Polyaxial screw, Titanium | 4.0-8.5mm dia |  | Group Benefit Change
BP015 | 13 - Spinal | ANAX 5.5 Spinal System - Polyaxial Screws - Non-Cannulated | Polyaxial pedicle screws, non-cannulated, non-reduction and reduction. | Diameter 4 - 8mm Length 30 - 95mm |  | Group Benefit Change
CR207 | 13 - Spinal | 3 Lock - Dual Lead Multiaxial Screw | Polyaxial screws for posterior lumbar stabilisation | Diameter: 4.5, 5.5, 6.0, 7.0, 8.0mm Length: 35-60mm, (5mm increments) |  | Group Benefit Change
DE595 | 13 - Spinal | Sierra Polyaxial OCT Screw | Posterior Cervical Polyaxial Screw | 3.5, 4.0 and 4.5mm diameter 10-50mm length |  | Group Benefit Change
DE626 | 13 - Spinal | Malibu Spinal System Polyaxial Screw | Polyaxial screw | 4.5mm x 20mm - 8.5mm x 110mm in 5mm increments |  | Group Benefit Change
DE627 | 13 - Spinal | Malibu Spinal System Polyaxial Reduction Screw | Malibu Spinal System Polyaxial or Uni Planar Reduction Screw | 4.5mm x 25mm - 40mm in 5mm increments 5.5mm x 25mm - 50mm in 5mm increments 6.5mm x 30mm - 55mm in 5mm increments 7.5mm x 35mm - 55mm in 5mm increments |  | Group Benefit Change
DE669 | 13 - Spinal | icotec Pedicle System Polyaxial Screw | Polyaxial Pedicle Screw | Size(s):* 5.5, 6.5 and 7.5mm diameter 25-60mm length | “To be reimbursed only when used in patients with spinal tumours.” | Group Benefit Change
DR013 | 13 - Spinal | Life Spine Pedicle Screw System - Pedicle Screw, Polyaxial | Life Spine Pedicle Screw System (Nautilus) - Pedicle Screw, Polyaxial Standard or Reduction | dia (4.5-8.5mm) x length (25-125mm) |  | Group Benefit Change
DU001 | 13 - Spinal | Perla Posterior Cervico-Thoracic Fixation System - Polyaxial Screw | Polyaxial lateral mass screws: polyaxial screws, smooth shank screws, preferred angle screws | Diameter: 3.5mm, 4.0mm Length (polyaxial and preferred angle): 8mm, 10mm, 12mm, 14mm, 16mm, 18mm, 20mm, 24mm, 28mm, 32mm, 36mm, 40mm, 44mm, 48mm, 52mm Length (smooth shank): 18mm, 20mm, 22mm, 24mm, 26mm, 28mm, 30mm, 32mm, 34mm, 36mm |  | Group Benefit Change
DU018 | 13 - Spinal | Romeo 2 Posterior Thoraco-lumbar Fixation System - Polyaxial Screw, Reduction Screw, 25D Screw | Polyaxial screw, polyaxial reduction screw | Diameter: 4mm, 5mm, 6mm, 7mm, 8mm Length: 25mm, 30mm, 35mm, 40mm, 45mm, 50mm, 55mm, 60mm, 70mm, 80mm, 90mm |  | Group Benefit Change
ER014 | 13 - Spinal | Denali Spinal System / Polyaxial Pedicle Screw | Polyaxial Pedicle Screw | Diameter: 3.5 - 8.5mm, Length: 10 - 100mm |  | Group Benefit Change
ER049 | 13 - Spinal | Everest Spinal System -Pedicle Screw | Polyaxial Pedicle Screw, Ti | Diameter: 4.5mm-10.5mm, Length: 25mm - 110mm (open or closed) |  | Group Benefit Change
ER143 | 13 - Spinal | Signus Pedicle Screw System-Pedicle Screw Polyaxial | Signus Pedicle Screw | 4.5 - 7.5mm x 30 - 70mm |  | Group Benefit Change
ER293 | 13 - Spinal | Spineway Mont Blanc Pedicle Screw System-Pedicle Screw, Polyaxial | Spineway Mont Blanc Pedicle Screw System-Pedicle Screw, Polyaxial | dia (4-8 mm) x length (25-110 mm) |  | Group Benefit Change
ER310 | 13 - Spinal | Ulrich posterior OCT System (neon3)-Pedicle Screws | Ulrich posterior OCT System (neon3)-Pedicle Screws, non-cannulated, lateral mass screws | dia (3.5-4 mm) x length (10-28 mm) |  | Group Benefit Change
ER333 | 13 - Spinal | Ulrich Pedicle Screw System-Pedicle Screw, Polyaxial | Ulrich Pedicle Screw System (uCentum, flamenco)-Pedicle Screw, Polyaxial, standard or long arm | dia (4.5-10 mm) x length (25-60 mm) |  | Group Benefit Change
ER435 | 13 - Spinal | LnK Posterior Cervical Fixation System/CastleLoc-S Posterior Cervical Fixation System-Polyax. Screw | LnK Posterior Cervical Fixation System/CastleLoc-S Posterior Cervical Fixation System-Polyaxial Screw, standard, semi-reduction and reduction | Dia (3.5-4.0 mm) x length (8-50 mm) |  | Group Benefit Change
ER446 | 13 - Spinal | LnK Spinal Fixation System/OpenLoc-L Spinal Fixation System-Pedicle Screw, polyaxial | LnK Spinal Fixation System/OpenLoc-L Spinal Fixation System-Pedicle Screw; polyaxial; self tapping or non self tapping; standard or reduction; accommodates rods of 5.0, 5.5, 6.0 and 6.35mm in diameter | dia (4.0-8.5mm) x length (20-150mm) |  | Group Benefit Change
ER476 | 13 - Spinal | Yukon OCT System | Polyaxial Posterior Cervical Screws | 3.5-5.0 diameter, length 10-50mm |  | Group Benefit Change
ER512 | 13 - Spinal | e.Spine PEDICULAR SCREW | spine Pedicular Screw for sacral-thoraco-lumbar osteosynthesis | Pedicle or Reduction pedicle; Diameter 4.35 Length 25 to 55 mm, Diameter 5 Length 25 to 60 mm, Diameter 6 Length 25 to 65 mm, Diameter 6.5 Length 25 to 70 mm, Diameter 7 Length 30 to 80 mm. |  | Group Benefit Change
EY001 | 13 - Spinal | Reform Polyaxial Screw | Polyaxial Screw | Diameter 4.5mm to 10.5mm Length 25mm to 120mm Cannulated and Non-Cannulated |  | Group Benefit Change
EY009 | 13 - Spinal | Reform POCT Polyaxial Screw | Polyaxial Screw | Length 8mm to 50mm |  | Group Benefit Change
HC016 | 13 - Spinal | KM POLYAXIAL | Polyaxial Screw | W:3.5-7.5mm L:10-55mm |  | Group Benefit Change
HW384 | 13 - Spinal | Xia Spine System | Polyaxial Screw | Dia: 4mm - 10.5mm Length: 20mm - 100mm |  | Group Benefit Change
HW593 | 13 - Spinal | Xia 4.5 CT Polyaxial Screw | Cortical Thread Polyaxial Screw | Dia 4mm to 6.5mm, length 20mm to 45mm |  | Group Benefit Change
HW631 | 13 - Spinal | Xia Serrato Polyaxial Screw | Polyaxial Screw, Reduction Polyaxial Screw, Medial Biased Angle Screw | Dia 4mm-10.5mm, Length 20mm-130mm |  | Group Benefit Change
IB005 | 13 - Spinal | Vertefix II Poly-Axial Screw | Multi/ Poly-Axial Pedicle Screw | Diameters: 5.5, 6.5, 7.5mm length: 35, 40, 45, 50mm |  | Group Benefit Change
JA012 | 13 - Spinal | Medyssey Spinal Fixation System | Polyaxial Screw | 4.0-8.5 |  | Group Benefit Change
JA014 | 13 - Spinal | Novel/Zenius Reduction Poly Screw | Polyaxial Reduction pedicle screw | 5.5-8.5 |  | Group Benefit Change
JJ593 | 13 - Spinal | Mountaineer OCT Spinal System | CT Minipolyaxial Screw - Favoured Angle and Medial/Lateral | 3.5-4.35mm x 10 - 50mm |  | Group Benefit Change
JJ937 | 13 - Spinal | Summit Spinal system | Polyaxial Screws | 3.5 to 4mm |  | Group Benefit Change
JJ940 | 13 - Spinal | Moss Miami Spinal System | Polyaxial Screw | 4.35 to 8mm diameter |  | Group Benefit Change
JJ944 | 13 - Spinal | Expedium Spine System | Polyaxial screws | 4.35 - 12mm diameter |  | Group Benefit Change
KH033 | 13 - Spinal | G5 Polyaxial Pedicle Screw | Polyaxial Pedicle Screw, Titanium Alloy | Diameter: 4.0 -7.5 Length: 25 -55mm |  | Group Benefit Change
KH045 | 13 - Spinal | Polyaxial Screws | Polyaxial & Reduction Polyaxial Screws | 20-55mm Length |  | Group Benefit Change
KH052 | 13 - Spinal | Polyaxial Screws | Polyaxial Screws | 10-52mm Length |  | Group Benefit Change
LB043 | 13 - Spinal | ELLIPSE Stabilization System, Polyaxial Screw | Polyaxial Bone Screw | 3.5mm - 4.5mm diameter 8mm x 50mm length |  | Group Benefit Change
LB079 | 13 - Spinal | REVERE Polyaxial Screw | Polyaxial screw | 5.5 Titanium, Alloy and Stainless Steel- 4.0-8.5mm x 20mm to 90mm in 5mm increments 5.5 Reduction screws - 5.5mm-7.5mm x 30mm-90mm in 5mm increments 6.35 Titanium Alloy and Stainless Steel - 5.5mm - 90mm x 25mm to 120mm in 5mm increments 5.5 Dual Diameter Screw Titanium Alloy and Stainless Steel - 5.5mm, 6.0mm 7.0mm, 7.5mm x 30mm to 100mm in 5mm increments 6.35 Dual Diameter Screws Titanium Alloy and Stainless Steel - 5.5mm, 6.0mm, 7.0mm, 7.5mm x 30mm to 65mm in 5mm increments 4.0-8.0mm diameter 20-90mm length 4.5 - 6.5mm diameter uniplanar fracture reduction screws, 25-55mm in 5mm increments |  | Group Benefit Change
LB080 | 13 - Spinal | REVERE TRANSITION HA coated Pedicle Screw | Polyaxial Screw HA Coated, Dual Outer Diameter, Prefered Angle | 5.5mm-8.5mm x 35mm - 100mm |  | Group Benefit Change
LB090 | 13 - Spinal | CREO Stabilization System Preassembled Polyaxial Screw | The CREO Stabilization System implants are non-cervical spinal fixation devices intended for posterior pedicle screw fixation, posterior hook fixation or anterolateral fixation. | 4.0mm diameter to 10.5mm diameter 20mm to 120mm length |  | Group Benefit Change
LB130 | 13 - Spinal | CREO MCS - Polyaxial Screw | Pre-assembled dual outer diameter polyaxial screw | Diameter: 5.0- 6.5 mm, Length 20-45mm |  | Group Benefit Change
LB146 | 13 - Spinal | CAPITOL Polyaxial Screw | Self-tapping polyaxial screw | 3.5 - 4.0mm diameter, 8-26mm length |  | Group Benefit Change
LB153 | 13 - Spinal | QUARTEX Polyaxial Screws | Polyaxial screws | 3.5-5.5mm diameter 8-50mm length |  | Group Benefit Change
LB191 | 13 - Spinal | CREO DLX Polyaxial Screw | Polyaxial screws | Diameter: 4.0mm to 10.5mm Length: 20mm to 120mm |  | Group Benefit Change
LH590 | 13 - Spinal | Pedicle Screw | Polyaxial Screw | (5.5 - 7.5)mm x (35-55) mm | To be reimbursed only when used in patients with spinal tumours | Group Benefit Change
MC501 | 13 - Spinal | CD Horizon | Multi-Axial screw (Stainless Steel) | 25 - 80mm |  | Group Benefit Change
MC545 | 13 - Spinal | Vertex Spinal System | Screws | Diameter 3.5 - 4.5mm Length 6 - 52mm |  | Group Benefit Change
MC675 | 13 - Spinal | CD Horizon | Legacy Screw | Diameter 3.5 - 10.5mm |  | Group Benefit Change
MC749 | 13 - Spinal | Legacy HA Coated Screw | Hydroxyapatite coated pedicle screw | 4.5mm - 8.5mm |  | Group Benefit Change
MC822 | 13 - Spinal | CD Horizon | Legacy Multiaxial Iliac Screw | Dia 5.5 to 10.5mm |  | Group Benefit Change
MC969 | 13 - Spinal | CD HORIZON Spinal System - Multi-Axial Screw | CD HORIZON SOLERA Multi-Axial Screw, HA coated Multi-Axial Screw | Diameter: 4.0mm - 10.5mm |  | Group Benefit Change
MI260 | 13 - Spinal | Infinity Spinal System | Multi-Axial Screws | Diameter 3.0 - 5.5mm |  | Group Benefit Change
MU109 | 13 - Spinal | M.U.S.T. Polyaxial Pedicle Screws | Polyaxial Screws | 4.0 -10mm; length 20 -100mm |  | Group Benefit Change
MU148 | 13 - Spinal | M.U.S.T. Fenestrated Polyaxial Pedicle Screw | Fenestrated Polyaxial Pedicle Screw | Diameter 5-10mm, Length 30-90mm |  | Group Benefit Change
MU153 | 13 - Spinal | MUST MINI Polyaxial Screws | Polyaxial Screw | Diameter from 3.5 to 4.5 Lenght from 10 to 50 mm |  | Group Benefit Change
NK006 | 13 - Spinal | Fortex Pedicle Screw system - Pedicle Screw | Polyaxial pedicle screw | 4.75, 5.5, 6.5, 7.5, 8.25mm diameter. 30, 35, 40, 45, 50, 55mm lengths |  | Group Benefit Change
NK016 | 13 - Spinal | X90 Pedicle Screw | Capless, Polyaxial pedicle screw | Diameter 4.75 - 8.25mm Length 30 -55mm |  | Group Benefit Change
NK034 | 13 - Spinal | Certex Spinal Implant System Screw | Screws | Diameter 3.5mm - 4.5mm Length 10mm – 42mm |  | Group Benefit Change
NK056 | 13 - Spinal | Excella Polyaxial Pedicle Screw | Polyaxial Pedicle Screw | 5.5 to 7.5 mm diameter 35 to 60 mm length |  | Group Benefit Change
NK081 | 13 - Spinal | Non-Cannulated Polyaxial Pedicle Screws | Non-Cannulated Polyaxial Pedicle Screws | 4.5mm to 9.5mm diameter |  | Group Benefit Change
NV024 | 13 - Spinal | VuePoint screw (multi axial) | Screw (mulit-axial) | 3.5-4.5mm diameter, 10-40mm length |  | Group Benefit Change
NV057 | 13 - Spinal | Armada (Reduction Screw) | Reduction Screw | 4.5-8.5mm x 20-120mm |  | Group Benefit Change
NV062 | 13 - Spinal | SpheRx II Anterior (Polyaxial Screw) | Polyaxial screw | 5.5/6.5/7.5mm x (25-50mm) |  | Group Benefit Change
NV067 | 13 - Spinal | Armada (Polyaxial Screws) | Polyaxial screw | Polyaxial Screw 4.5-10.0mm x 25-120mm lliac Screw 6.5/7.5/8.5/9.5mm (60/70/80/90/100mm) Provisional locking screw size ranges from 4.0mmx25-45mm, 4.5mmx25-45mm, 5.0mmx25-50mm, 5.5mmx25-55mm, 6.5mmx30-55mm Uniplanar Screw 5.0/5.5/6.5mm x 25/30/35/40/45/5 |  | Group Benefit Change
NV115 | 13 - Spinal | Reline (Polyaxial Screw) | Polyaxial Screw | 4.0-12.5mm diameter, 15-120mm length |  | Group Benefit Change
NV117 | 13 - Spinal | Reline (Reduction Screw) | Reduction Screw | 4.0-12.5mm in diameter; 15-120mm in length |  | Group Benefit Change
NV119 | 13 - Spinal | Precept (MP Polyaxial Screw) | Polyaxial Screw | 4.5-7.5mm diameter; 25-60mm length |  | Group Benefit Change
OF006 | 13 - Spinal | Firebird multi axial screws | Firebird multiaxial pedicle screws in various diameters and lengths. Titanium. | 4.0, 4.5, 5.5, 6.5, 7.5, 8.5; 25mm-100mm in 5mm increments |  | Group Benefit Change
OF007 | 13 - Spinal | Spinal Fixation System | Multi screw - Titanium | 5.5 x 35mm up to 55mm in 5mm increments; 6.5 x 35mm up to 60mm in 5mm increments; 7.5 x 35mm up to 60mm in 5mm increments |  | Group Benefit Change
OF008 | 13 - Spinal | Blackstone - Posterior Cervical System | Mini-Multi-Axial Screw | 3.5-4mmx10-30mm (2mm increments) |  | Group Benefit Change
OF059 | 13 - Spinal | Centurion Multi-Axial Screws | Multi-Axial and Smooth Shank Multi-Axial Screws | 3.5mm Diameter – 10mm - 52mm in 2mm increments 4.0mm Diameter – 10mm - 52mm in 2mm increments 4.5mm Diameter – 10mm – 50mm in 5mm increments 5.0mm Diameter – 10mm – 50mm in 5mm increments |  | Group Benefit Change
OH579 | 13 - Spinal | Venus Spinal Fixation Systems - Pedicle Screws - Poly Non Cannulated | Venus - Pedicle Screws - Polyaxial Non Cannulated | D 4.0-8.5mm L20-120mm |  | Group Benefit Change
PB009 | 13 - Spinal | DPS Spine System - Polyaxial Pedicle Screw | Polyaxial pedicle screws | Diameter 4/5/6/7mm; Length 25 - 55mm |  | Group Benefit Change
PZ013 | 13 - Spinal | Centaur Screw System | Polyaxial Screw | 4mm-13mm |  | Group Benefit Change
PZ035 | 13 - Spinal | Corvus Spinal System | Polyaxial Screws | 10-34mm |  | Group Benefit Change
PZ054 | 13 - Spinal | Centaur Screw System | Polyaxial Screw HA Coated | 4mm - 10mm |  | Group Benefit Change
RI016 | 13 - Spinal | Streamline TL- Polyaxial Pedicle Screws | Polyaxial Pedicle Screws and Reduction Screws in various diameters and lengths (Titanium Alloy) | 4.5 x 20mm to 45mm in 5mm increments; 5.5 x 20mm to 60mm in 5mm increments; 6.5 x 20mm to 100mm in 5mm increments; 7.5 x 30mm to 100mm in 5mm increments; 8.5 x 35mm to 100mm in 5mm increments; 9.5 x 35 to 60mm in 5mm increments and 9.5 x 70mm to 100mm in 10mm increments; 10.5 & 11.5 x 35mm to 55mm in 5mm increments. Reduction: 5.5 & 6.5 & 7.5 x 30mm to 60mm in 5mm increments |  | Group Benefit Change
SF112 | 13 - Spinal | Freedom Polyaxial Screws | Polyaxial reduction screws with standard and extended tabs | Diameter 4.5 to 9.5mm, lengths from 25 to 60mm |  | Group Benefit Change
SK225 | 13 - Spinal | Oasys-Occipito Cervico Thoracic System | Polyaxial Screw | Dia: 3.5mm x Length: 10mm - 40mm Dia: 4.0mm x Length: 10mm - 50mm Dia: 4.5mm x Length: 20mm - 52mm |  | Group Benefit Change
SQ100 | 13 - Spinal | RESPONSE Spine System – Polyaxial Screw | Pedicle Polyaxial Screw | 4-9mm diameter, 20mm-110mm |  | Group Benefit Change
SX002 | 13 - Spinal | Isobar TTL | Polyaxial Screw | D: 4.5 - 8mm, L: 30 - 55mm |  | Group Benefit Change
SX031 | 13 - Spinal | Isobar TTL Polyaxial Screw | In Module Polyaxial Pedicle Screw | Diameter 4.5mm; 5.5mm; 6.2mm; 7mm - Length 25mm; 30mm; 35mm; 40mm; 45mm; 50mm; 55mm |  | Group Benefit Change
SX044 | 13 - Spinal | Zodiac Spinal Fixation System - polyaxial screw, non-cannulated | Non-cannulated polyaxial screw, including uniplanar, high top and sacral | Diameter: 4.0mm, 4.5mm, 5.0mm, 5.5mm, 6.5mm, 7.5mm, 8.5mm. Length: 20mm, 25mm, 30mm, 35mm, 40mm, 45mm, 50mm, 55mm, 60mm, 65mm, 70mm, 75mm, 80mm, 85mm, 90mm, 95mm, 100mm. |  | Group Benefit Change
SX063 | 13 - Spinal | Solanas Posterior Cervico-thoracic Fixation System - Poly-axial Screw | Poly-axial Screw | Thread diameter: 3.5mm, 4.0mm, 4.35mm; Thread length: 8 to 60mm by increments or 2 or 4mm |  | Group Benefit Change
SX097 | 13 - Spinal | Arsenal polyaxial screw | Polyaxial pedicle screw | Diameter: 4.0mm, 4.5mm, 5.0mm, 5.5mm, 6.0mm, 6.5mm, 7.0mm, 7.2mm, 7.5mm, 8.0mm, 8.5mm, 9.0mm, 9.5mm, 10.0mm, 10.5mm Length: 20mm - 130mm (5mm increments) |  | Group Benefit Change
SX099 | 13 - Spinal | Arsenal Cortical Bone Fixation (CBx) System | Polyaxial screw | Cortical screws - Diameter: 4.0mm - 7.5mm; Length: 15mm - 60mm. Cortico-Cancellous screws - Diameter: 4.0mm - 10.5mm; Length 15mm - 60mm. |  | Group Benefit Change
SX101 | 13 - Spinal | Arsenal Deformity Spinal Fixation System - Arsenal polyaxial screw | Polyaxial and uniplanar screws | Polyaxial: 6.5mm - 10.5mm diameter; 20mm - 130mm length Uniplanar: 4.0mm - 7.5mm diameter; 20mm - 130mm length |  | Group Benefit Change
SY007 | 13 - Spinal | Click'X Spinal Fixation System | Pedicle Screw: Preassembled | Length 25-80mm |  | Group Benefit Change
SY289 | 13 - Spinal | USS llio-Sacral Fixation system | Polyaxial screw | 20mm to 140mm |  | Group Benefit Change
SY309 | 13 - Spinal | Axon Spinal System | Variable axis screw | 3.0mm - 4.5mm diameter, 4mm to 60mm length |  | Group Benefit Change
SY337 | 13 - Spinal | Universal Spinal System (USS) | Polyaxial Pedicle Screw, titanium | 4.0mm to 9.00mm |  | Group Benefit Change
SY441 | 13 - Spinal | Synapse | Posterior Cervical Polyaxial Screw System | 3.5mm-4.5mm Diameter; 8mm-50mm Length |  | Group Benefit Change
SY447 | 13 - Spinal | Spinal Fixation System | Universal Reduction Screw | 4.0mm - 9.0mm Diameter; 20mm-100mm Length |  | Group Benefit Change
SY566 | 13 - Spinal | Spinal Fixation System | Matrix Reduction Screw | 4.0mm - 8.00mm; 20mm - 65mm Length |  | Group Benefit Change
SY705 | 13 - Spinal | Spinal Fixation System | Matrix Preassembled Polyaxial Pedicle Screw | 4.00mm - 9.00mm; 20mm - 100mm Length |  | Group Benefit Change
UL007 | 13 - Spinal | Precision Polyaxial Screws | Polyaxial reduction screws with standard and extended tabs | Diameter 4.5 to 9.5mm, lengths from 25 to 60mm |  | Group Benefit Change
ZA032 | 13 - Spinal | EasySpine - Alpha Pedicle Screws | Side-entry pedicle screws for EasySpine system allowing +/- degrees of angular variation in the axial and sagital plane | Diameters 4.25 to 8mm; lengths 30mm to 70mm |  | Group Benefit Change
ZA033 | 13 - Spinal | EasySpine - LP Multiaxial Pedicle Screws | Pedicle screws with 10mm of offset and allow 70 degrees of head motion and +/-20 degrees of screw motion in a 360 degrees arc. | Packs of 1 only: 5, 6 and 7mm; lengths 30mm to 55mm. |  | Group Benefit Change
ZA034 | 13 - Spinal | SpineTune TL - Polyaxial Screws | These components are Polyaxial Screws that insert into the pedicles of the spine. The polyaxial heads allow a rod to connect to the screw in at angles varying up to +/- 30 degrees from neutral alignment (60 degree range) | Length 30mm to 100mm in steps of 5mm Diameter 4.5mm to 8.5mm in steps of 0.5mm |  | Group Benefit Change
ZI475 | 13 - Spinal | Silhouette Spinal System Implants | Polyaxial Screw Assembly with Tabs | 5.5 x 25mm to 8.5 x 60mm |  | Group Benefit Change
ZI514 | 13 - Spinal | Optima Spinal System - Polyaxial Pedicle Screw System | Polyaxial Pedicle Screw System | Diameter 4-8mm, length 20-60mm |  | Group Benefit Change
ZI616 | 13 - Spinal | SEQUOIA PEDICLE SCREW SYSTEM | Polyaxial Screw | 4.5mm - 8.5mm dia, 25mm-60mm length |  | Group Benefit Change
ZI660 | 13 - Spinal | Nex-Link | Spinal Fixation System, Polyaxial Screws | 3.5mmx10mm - 4.00mmx22mm; 4.5 x 20-40mm(5mm increments); 5.5mm x 20-45mm (5mm increments) |  | Group Benefit Change
ZI882 | 13 - Spinal | APEX Spine System - Polyaxial Pedicle Screws | Polyaxial Pedicle Screws Titanium | 4.75mm x 25mm - 85mm in 5 mm increments; 5.5mm x 25mm - 85mm in 5mm increments; 6.25mm x 25mm - 85mm in 5mm increments; 7.0mm x 25mm 0 100mm; 7.75mm xx25mm - 100mm;8.5mm x 40mm - 100mm |  | Group Benefit Change
ZI905 | 13 - Spinal | Virage Pedicle Polyaxial Screws | Pedicle polyaxial screws | 3.5mm-5.0mm x 10-45mm |  | Group Benefit Change
ZI994 | 13 - Spinal | Vitality Spine System - Polyaxial Pedicle Screws | Polyaxial Pedicle Screws Titanium | 4.0mm X 20mm - 45mm in 5 mm increments; 4.5mm X 20mm - 45mm in 5 mm increments; 5.0mm X 25mm - 50mm in 5 mm increments; 5.5mm X 25mm - 60mm in 5 mm increments; 6.0 mm X 25mm - 60mm in 5 mm increments; 6.5mm X 25mm - 60mm in 5 mm increments; 7.5mm X 30mm - 120mm in 5 mm increments; 8.5mm X 30mm - 120mm in 5 mm increments; 9.5mm X 30mm - 120mm in 5 mm increments; 10.5mm X 30mm - 120mm in 5 mm increments; |  | Group Benefit Change
BF015 | 13 - Spinal | Redmond Lumbar Cage System - Locking screw, cannulated | Cannulated titanium screw | Diameter: 5.5mm; Length: 15, 20, 25, 30, 35mm |  | Group Benefit Change
LB053 | 13 - Spinal | CORRIDOR Fixation System Screw Cannulated Screws | Bone Screws | 3.5mm - 4.5 diameter. 3 0mm - 60mm length |  | Group Benefit Change
LB058 | 13 - Spinal | ZYFUSE Facet Fixation System Screw with washer | Facet Screw | 5.0 - 6.0mm diameter x 30 - 60mm length |  | Group Benefit Change
LB059 | 13 - Spinal | ZYFUSE Facet Fixation System Screw | Facet Screw | 5.0 - 6.0mm diameter x 30 - 60mm length |  | Group Benefit Change
LH558 | 13 - Spinal | Atlas (Anterior Odontoid Fixation System) | Cannulated Bone Screw | (4.0 - 4.5)mm diameter x (28-55)mm length |  | Group Benefit Change
MC447 | 13 - Spinal | UCSS | Cortical Screws | 30 - 50mm |  | Group Benefit Change
MC448 | 13 - Spinal | UCSS | Cortical Lag Screws | 36 - 50mm |  | Group Benefit Change
NK021 | 13 - Spinal | Fixcet Spinal Facet Screw | Spinal facet screw | 25mm - 45mm |  | Group Benefit Change
NV073 | 13 - Spinal | Radian Facet Screw System, (Facet Screw) | Cannulated Facet Screw | Fully threaded 4.5-6.0mm x 20-55mm Partially Threaded 4.5-6.0mm x 20-55mm |  | Group Benefit Change
SY141 | 13 - Spinal | Spinal Plate/Plate System AO/ASIF Spinal Implants | Cannulated/self tapping screw (odontoid) | 3.5mm dia, 36-50mm length |  | Group Benefit Change
SY302 | 13 - Spinal | TeleFix Spinal System | Posterior Screw | 20mm to 70mm in length |  | Group Benefit Change
SY303 | 13 - Spinal | TeleFix Spinal System | Anterior Screw | 20mm to 70mm in length |  | Group Benefit Change
BF014 | 13 - Spinal | Redmond Lumbar Cage System - Locking screw, closed | Titanium screw | Diameter: 5.5mm; Length: 15, 20, 25, 30, 35mm |  | Group Benefit Change
MC462 | 13 - Spinal | Zephir | Cancellous Screw | 13-17mm |  | Group Benefit Change
NK075 | 13 - Spinal | PASS Spinal System Screw | PASS Spinal System Closed Iliac Screw | all sizes |  | Group Benefit Change
NV099 | 13 - Spinal | Archon Plate (Bone Screw) | The Archon system, of which the bone screw is a component, is intended for anterior screw fixation of the cervical spine. These implants have been designed to provide stabilisation as an adjunct to cervical fusion. | 4/4.5 x 10-23mm |  | Group Benefit Change
PC012 | 13 - Spinal | Redmond Lumbar Cage System - Locking screw, closed | Titanium screw | Diameter: 5.5mm; Length: 15, 20, 25, 30, 35mm |  | Group Benefit Change
SX009 | 13 - Spinal | Antelys | Screw | D: 5mm, L: 32.5 to 50mm |  | Group Benefit Change
SY148 | 13 - Spinal | Universal Spine System (USS) | Pedicle Hook Screw | Length 20- 40mm |  | Group Benefit Change
ER321 | 13 - Spinal | Ulrich posterior OCT System (neon3)-Toggle | Ulrich posterior OCT System (neon3)-Toggle, incl. nut and washer | N/A |  | Group Benefit Change
ER374 | 13 - Spinal | Ulrich Sacroiliac Joint Fixation Device | Ulrich Sacroiliac Joint Fixation Device-Bone Screw | dia (7.5-10 mm) x length (40-140 mm) |  | Group Benefit Change
ER473 | 13 - Spinal | KEYS Polyaxial Screw | Polyaxial screw | 6.0 -7.0mm diameter, length 25-50mm |  | Group Benefit Change
ER488 | 13 - Spinal | Titan Spine Bone Screws-locking | Titan Spine Endoskeleton TCS Bone Screws-locking | dia (3.5-3.8mm) x length (13-20mm) |  | Group Benefit Change
PC007 | 13 - Spinal | Advantage Cage System, Screw | Cage Screw | 4.5mm and 5mm |  | Group Benefit Change
SF100 | 13 - Spinal | Advantage Cage System, Screw | Cage Screw | 4.5mm and 5mm |  | Group Benefit Change
DE678 | 13 - Spinal | icotec Anterior Cervical Plate System - Screw | Self-tapping bone screws | Diameter: 4mm and 4.25mm Length: 13mm and 15mm | Limited to use in patients with spinal tumours only. | Group Benefit Change
ER016 | 13 - Spinal | Pyrenees Cervical Plate System - Screw | Self-drilling, self-tapping and bone reduction screws | (3.5 - 4.7)mm diam x (10-20)mm length |  | Group Benefit Change
ER023 | 13 - Spinal | Cayman Thoracolumbar Plate System / Bone Screw | Self tapping screw, Ti | Length: 20mm to 60mm Diameter: 5mm and 7mm, titanium |  | Group Benefit Change
ER035 | 13 - Spinal | Caspian OC screw | The Caspian OC screw is used to fixate the Caspian OC plate to the occiput | 4.5mm diameter. 6-16mm length in 1mm increments 5.25mm diameter. 6-16mm length in 1mm increments |  | Group Benefit Change
ER047 | 13 - Spinal | Chesapeake Spinal System - Fixation Screw | Locking screw for the Chesapeake Spinal System | Diameter: 3.5mm, 3.85mm. 5.5mm Lengths: 12mm to 35mm |  | Group Benefit Change
ER325 | 13 - Spinal | Ulrich Anterior Cervical Plating System-Screws | Ulrich Mambo Anterior Cervical Plating System-Screws, self drilling | dia (3.5-4.0 mm) x length (13-19 mm) |  | Group Benefit Change
ER343 | 13 - Spinal | Ulrich anterior lateral thoracolumbar plate-Screws | Ulrich anterior lateral thoracolumbar plate-Screws, mono and polyaxial, cannulated, dual thread, self tapping. | dia 7 mm; length 20-55 mm; polyaxiality 7° |  | Group Benefit Change
ER474 | 13 - Spinal | KEYS Supplemental Screw | Dual lead thread bone screw | 5.5 - 6.0mm diameter, length 20-40mm |  | Group Benefit Change
ER490 | 13 - Spinal | Cayman United Bone Screw | Bone Screw | Length 20-60mm |  | Group Benefit Change
EV027 | 13 - Spinal | Revolution Standalone ACDF bone screw | Anterior cervical fusion cage system Standalone screw | Diameter 4 - 4.5mm Length 12 -17mm |  | Group Benefit Change
EV031 | 13 - Spinal | Evolution Altus Dual Thread Screw | Thoraco Lumbar Cage Dual Thread Bone Screw | diameter: 5.5 - 6mm Length: 20 - 35mm |  | Group Benefit Change
LH589 | 13 - Spinal | Cervical Spine Truss System - Stand Alone Starloc Screw | Starloc Screw | (3.5-3.85)mm diam x (12-16mm Length |  | Group Benefit Change
MI153 | 13 - Spinal | ZEVO Anterior Cervical Plate System | Dual thread, self-drilling/self-tapping screw | Diameter: 3.5mm - 4.5mm; Length 10mm - 24mm |  | Group Benefit Change
MI170 | 13 - Spinal | Divergence-L Anterior/Oblique Lumbar Fusion System | Self-drilling and Self-tapping Screws | 20-40 mm |  | Group Benefit Change
MI176 | 13 - Spinal | Divergence Anterior Cervical Fusion Mini-Plate System | Divergence Miniplate Screw - Dual thread self drilling/self tapping screw | 4.0mm x 9-24mm |  | Group Benefit Change
MI177 | 13 - Spinal | Divergence Anterior Cervical Fusion Mini-Plate System | Divergence Miniplate Screw - Dual thread self drilling/self tapping screw | 3.5mm x 9-24mm |  | Group Benefit Change
MI178 | 13 - Spinal | Divergence Anterior Cervical Fusion Standalone System | Divergence anterior cervical fusion system Standalone screw | 4.0mm x 9 -17mm |  | Group Benefit Change
MI179 | 13 - Spinal | Divergence Anterior Cervical Fusion Standalone System | Divergence anterior cervical fusion system Standalone screw | 3.5mm x 9 -17mm |  | Group Benefit Change
MI188 | 13 - Spinal | PIVOX Oblique Lateral Spinal System | Bone Screw | Length: 20-50mm |  | Group Benefit Change
NK017 | 13 - Spinal | Fixcet Spinal Facet Screw | Spinal facet screw | 30mm - 45mm |  | Group Benefit Change
NK046 | 13 - Spinal | Silex Bone Screw | Dual-Thread Sacroiliac Locking Screw | 7mm x 30-70mm |  | Group Benefit Change
PC006 | 13 - Spinal | Alias Cage Screw | Alias Cage - Screw | 12-17mm |  | Group Benefit Change
PC008 | 13 - Spinal | Advantage Dual Thread Screw | Dual thread ALIF cage screw | Diameter 5.5 and 6mm |  | Group Benefit Change
PC011 | 13 - Spinal | XM Plate Screws | Dual thread screws for XM Plate | Diameter 5.5 & 6.0mm, 20-32mm |  | Group Benefit Change
PZ015 | 13 - Spinal | Pegasus Plate System | Bone Screw | 12-26mm |  | Group Benefit Change
PZ016 | 13 - Spinal | Aurora Spine System | Bone screw | 20mm - 36mm |  | Group Benefit Change
PZ043 | 13 - Spinal | Australis Spine System | Bone Screw | 15mm-45mm |  | Group Benefit Change
PZ047 | 13 - Spinal | Borealis Spine System | Bone Screw | 10-20mm |  | Group Benefit Change
PZ053 | 13 - Spinal | Aquila Plate System | Bone Screw | 10mm-20mm |  | Group Benefit Change
SF063 | 13 - Spinal | Aurora Screw | Bone Screw | 20-36mm |  | Group Benefit Change
SF105 | 13 - Spinal | Alias Cage Screw | Alias Cage - Screw | 12-17mm |  | Group Benefit Change
SF150 | 13 - Spinal | XM Plate Screws | Dual thread screws for XM Plate | Diameter 5.5 & 6.0mm, 20-32mm |  | Group Benefit Change
SF156 | 13 - Spinal | Advantage Dual Thread Screw | Dual thread ALIF cage screw | Diameter 5.5 and 6mm |  | Group Benefit Change
SV063 | 13 - Spinal | STERISPINE™ Bone Screws with dual thread | Standard with dual thread | 12mm x 3.5mm; 4.0 mm 13mm x 3.5mm; 4.0 mm 15mm x 3.5mm; 4.0 mm |  | Group Benefit Change
SX062 | 13 - Spinal | Aspida Anterior Lumbar Plating System - Screw | Screw | Diameter: 6.0mm, 7.0mm; Length: 25, 30, 35mm |  | Group Benefit Change
SY140 | 13 - Spinal | AO/ASIF Spinal Implants | Locking Screws | Length 12 - 55mm |  | Group Benefit Change
SY251 | 13 - Spinal | Ventrofix - MIS | Screw | 25-65mm |  | Group Benefit Change
SY291 | 13 - Spinal | Anterior Tension Band | Locking Screw | 22mm to 36mm |  | Group Benefit Change
SY297 | 13 - Spinal | SynFix Spinal system | Locking Screw | 10mm to 40mm, 4.0mm diameter |  | Group Benefit Change
ZI901 | 13 - Spinal | Optio-C Anterior Cervical Bone Screws | Anterior Cervical Bone Screws | 3.3mm diameter, 12, 14, and 16mm . |  | Group Benefit Change
ZI920 | 13 - Spinal | TriCor Sacroiliac Joint Fusion System, Locking Implant | Locking Implant | 7mm diameter, 30-70mm |  | Group Benefit Change
BB158 | 13 - Spinal | Aesculap Cervical System | Titanium with locking mechanism | Dia 4 - 4.5mm, length 10 - 28mm |  | Group Benefit Change
BF016 | 13 - Spinal | Redmond Cage System - Locking screw, expandable | Expandable titanium screw | Diameter: 4.0mm; Length: 12, 14, 16, 18mm Diameter: 5.5mm; Length: 15, 20, 25, 30, 35mm |  | Group Benefit Change
ER163 | 13 - Spinal | Signus Anterior Cervical Plate - Bone Screws | Provides stability in patients undergoing anterior cervical spine fusion procedures. It consists of a pre-contoured titanium plate, secured onto the spinal vertebrae by either fixed or variable angle colour coded screws. These screws have an integral lock | 4.0-4.5mm diameter x 12-22mm length |  | Group Benefit Change
ER188 | 13 - Spinal | SIGNUS Contact Thoracolumbar Plating System-Expansion Screw | SIGNUS Contact Thoracolumbar Plating System-Expansion Screw | 6 mm dia, 25-40 mm long in 5 mm increments |  | Group Benefit Change
ER352 | 13 - Spinal | Ulrich Anterior Distraction Device (ADDplus)-Screws, Osmium, expansion | Ulrich Anterior Distraction Device (ADDplus)-Screws, Osmium, expansion, include bolt. | dia (4-5 mm) x length (12-18 mm) |  | Group Benefit Change
LB116 | 13 - Spinal | Unify Dynamic Anterior Cervical Plate System – Screws | Variable and fixed angle expanding titanium alloy screws | Diameter – 4.2mm and 4.6mm Length – 10mm – 20mm |  | Group Benefit Change
LB121 | 13 - Spinal | Assure-X Anterior Cervical Plate System - Screws | Variable Angle and Fixed Angle Self-drilling and Self-tapping Expansion Bone Screws | Diameter 4.2-4.6 mm, Length 10-20mm |  | Group Benefit Change
MU131 | 13 - Spinal | Mecta C Screws | Expansion Head Screws | Diameters 4 - 4.5. Length 12 - 22mm. |  | Group Benefit Change
MU132 | 13 - Spinal | Mecta C Screws 2x | Expansion Head Screws | Diameter 4 - 4.5. Length 12 - 22 mm. |  | Group Benefit Change
MU133 | 13 - Spinal | Mecta C Screws 4x | Expansion Head Screws | Diameters 4 - 4.5. Length 12 - 22 mm |  | Group Benefit Change
NV106 | 13 - Spinal | Decade Lateral Plate System (screw) | The Nuvasive Decade Lateral Plate System is indicated for use in the treatment of lumbar and lumbosacral (L1-S1) spine instability. | 5.0-6.5mm diameter, length 15-75mm |  | Group Benefit Change
NV132 | 13 - Spinal | Foundation LL (Screw) | The Foundation LL System is indicated for spinal fusion procedures in skeletally mature patients with degenerative disc disease (DDD) at one or two contiguous levels in the lumbar spine (L2 to S1 ). DDD is defined as back pain of discogenic origin with degeneration of the disc confirmed by patient history and radiographic studies. DDD patients may also have up to Grade 1 spondylolisthesis or retrolisthesis at the involved levels. These patients may have had a previous non-fusion spinal surgery at the involved level(s). The Foundation LL System is intended for use with autograft. The Foundation LL System 10-20 degree lordotic cages may be used as a standalone system. The Foundation LL System 25- 30 degree lordotic cages must be used with supplemental internal spinal fixation systems (i.e. posterior pedicle screw and rod system) that are cleared by the FDA for use in the lumbar spine. Patients must have undergone a regimen of at least six (6) months of non-operative treatment prior to being treated with the Foundation LL System. | 5.0-6.0mm diameter, 20-30mm length |  | Group Benefit Change
NV144 | 13 - Spinal | Base (Screw) | Bone Screw | 5.0-6.0mm diameter, 17.5-30mm length |  | Group Benefit Change
OH617 | 13 - Spinal | HumanTech - Hero Cervical Plate System - Expansion Head Screws | Cervical Plate Expansion Head Screws | D: 4.0mm L: 12 - 22mm |  | Group Benefit Change
RI019 | 13 - Spinal | Slimfuse Cervical Plate System - Bone Screw | Self-tappind and self-drilling screws screw options with expandable heads and expandable tips. The screw has a unique locking mechanism whereby the screw head expands locking into the plate | 4.5mm and 5.0mm diameter |  | Group Benefit Change
SY181 | 13 - Spinal | Cervical Spine Locking Plate (CSLP) System | Expansion Head Screw | Dia 3.5 - 4.5mm, Length 12 - 25mm |  | Group Benefit Change
SY449 | 13 - Spinal | Cervical Spine Locking Plate (CSLP) System | QuickLock Screw | 4.0 or 4.5mm Diameter, 12-20mm Length |  | Group Benefit Change
BB069 | 13 - Spinal | Aesculap Bone Screws | Titanium alloy | All sizes |  | Group Benefit Change
BF011 | 13 - Spinal | WinLoc Cervical Plate System - screw | Variable self drilling screw/self tapping screw/oversized screw, expandable screw | Length: 12mm, 14mm, 16mm, 18mm Diameter: 4.0mm, 4.5mm |  | Group Benefit Change
BF023 | 13 - Spinal | Redmond Screw | Variable or constrained self-drilling/self-tapping/oversized screw | Length: 12mm, 13mm, 14mm, 15mm, 16mm, 17mm, 18mm, 20mm Diameter: 4.0m (self-drilling and self-tapping); 4.5mm (oversized) |  | Group Benefit Change
BH108 | 13 - Spinal | Anterior Cervical Plate System | Titanium Cancellous Bone Screw | 4 - 20mm |  | Group Benefit Change
BP016 | 13 - Spinal | ASPIRON ACP Screws | Variable and semi-fixed screws, self-drilling and self-tapping. | Diameter: 3.5 – 4.35mm Length: 10 – 20mm |  | Group Benefit Change
DE628 | 13 - Spinal | Zuma bone screw | Bone screw | 5.5mm - 6.0mm x 20mm - 35mm |  | Group Benefit Change
DE629 | 13 - Spinal | Zuma-C Bone Screw | Variable angle bone screw | 4.0-4.5mm x 10-18mm |  | Group Benefit Change
DE653 | 13 - Spinal | Vu aPOD Prime Bone Screw | Locking Bone Screw | 6.0 and 6.5mm diameter 20, 25 and 30mm length |  | Group Benefit Change
DE660 | 13 - Spinal | Shoreline ACS Bone Screws | Self drilling and self tapping bone screws | 3.5 and 4.0mm diameters 10-18mm length |  | Group Benefit Change
DE703 | 13 - Spinal | Sierra Occipital Screw | Occipital Screw | 5mm diameter x 6mm-14mm lengths |  | Group Benefit Change
DU012 | 13 - Spinal | Scarlet AC-T Screw, Reduction Screw | Screw, reduction screw | Diameter: 3mm, 3.5mm Length: 12mm, 14mm, 16mm, 18mm |  | Group Benefit Change
DU015 | 13 - Spinal | Tryptik 2 Screw | Self-tapping screws, self-drilling screws - variable and fixed angle | Diameter: 4.0mm, 4.5mm Length: 12mm, 14mm, 16mm, 18mm |  | Group Benefit Change
DU029 | 13 - Spinal | Tryptik Anterior Cervical Plate bone screw | Tryptik Anterior Cervical Plate bone screws are designed to have a low profile and lock into the plate on insertion to prevent back out. The screw is made o Titanium | The produc is available in 2 diameters, namely 3.8 and 4.5mm. The 3.8mm screw is available in 4 lenghts: 12, 14, 16 and 18mm while the 4.5mm screw is available in 3 lenghts, 14, 16 and 18mm |  | Group Benefit Change
DU038 | 13 - Spinal | Scarlet AL-T Bone Screw | Bone Screw | Diameter 5.0-5.5mm Length 25-40mm |  | Group Benefit Change
DY110 | 13 - Spinal | Carbon Fibre Cages | Stackable Cage Titanium Interface Screws | M4 / M5 |  | Group Benefit Change
DY333 | 13 - Spinal | Summit Cervical Rod System | Occipital Bone Screw | 4.5 - 5.25 Dia x 6 -16mm length |  | Group Benefit Change
DY338 | 13 - Spinal | Summit Cervical Rod System | Cortical, Cancellous and Rescue Screws | 3.5-4.5mm x 12-48mm |  | Group Benefit Change
DY478 | 13 - Spinal | Uniplate ACP System | Rescue Screw | 12-18mm |  | Group Benefit Change
DY479 | 13 - Spinal | Uniplate ACP System | Primary Screw | 12-18mm |  | Group Benefit Change
ER053 | 13 - Spinal | Blue Ridge Hybrid Cervical Plate System - Screw | Screw, Self-starting or Self-tapping | (4.0 - 4.3) mm Diameter x (12- 18)mm Length |  | Group Benefit Change
ER178 | 13 - Spinal | Scoliosis & Fracture System - LSZ3-Lamina Screw | Signus Scoliosis & Fracture System - LSZ3-Lamina Screw | 5.0;7.5;10.0 mm |  | Group Benefit Change
ER187 | 13 - Spinal | SIGNUS Contact Thoracolumbar Plating System-Solid Screw | SIGNUS Contact Thoracolumbar Plating System-Solid Screw | Dia 6 mm, length 25-45 mm in 5 mm increments |  | Group Benefit Change
ER209 | 13 - Spinal | SIGNUS Cervical Plating Implant System-Bone Screw | SIGNUS Cervical Plating Implant System-Cervical Bone Screw, fixed or variable angle; self drilling or self tapping | dia (2.7-4.3 mm)x length (12-22 mm) |  | Group Benefit Change
ER276 | 13 - Spinal | Spineway Blue Mountain Cervical Plate System-Screw | Spineway Blue Mountain Cervical Plating System-Screw | Diameter (3, 4, 4.5mm) x Length (7.2, 12-20mm) |  | Group Benefit Change
ER278 | 13 - Spinal | Spineway Kili Lumbar Fusion Cage System-Screw | Spineway Kili fusion cage system screw | Diameter 4.5 mm, Length 20, 23mm |  | Group Benefit Change
ER312 | 13 - Spinal | Ulrich posterior OCT System (neon3)-Occipital Screws | Ulrich posterior OCT System (neon3)-Occipital screws, self tapping | dia 5 mm x length (6-16 mm) |  | Group Benefit Change
ER351 | 13 - Spinal | Ulrich Anterior Distraction Device (ADDplus)-Screws, Osmium, cancellous | Ulrich Anterior Distraction Device (ADDplus)-Screws, Osmium,cancellous | dia (4-4.5mm) x length (12-26mm) |  | Group Benefit Change
ER459 | 13 - Spinal | LnK Anterior Cervical Plate System/CastleLoc-P Anterior Cervical Plate System-Screw | LnK Anterior Cervical Plate System/CastleLoc-P Anterior Cervical Plate System-Screw, self tapping or self drilling; fixed or variable | dia (3.5-4.0mm) x length (12-24mm) |  | Group Benefit Change
ER487 | 13 - Spinal | Titan Spine Bone Screws | Titan Spine Bone Screws-Endoskeleton TCS/TAS, standard | dia (3.5-6.5mm) x length (13-35mm) |  | Group Benefit Change
ER491 | 13 - Spinal | Yukon OCT Spinal System | Occipital Screw | (4.5-5.75)mm dia x (6-16)mm length |  | Group Benefit Change
ER495 | 13 - Spinal | Ozark Cervical Plate System Screw | Screw, fixed or variable angle | (4-4.5)mm diameter x (10-26)mm length |  | Group Benefit Change
ER513 | 13 - Spinal | E.2S Cervical Screw | Titanium self-tapping cervical screws | Diameter: 3.5 and 4mm Length 10, 12, 14, 16, 18, 20 and 22mm |  | Group Benefit Change
ER531 | 13 - Spinal | E.SPINE System | TANIT SI Screw | Diameter: 7mm Length: 40mm - 120mm |  | Group Benefit Change
EV008 | 13 - Spinal | Evolution ACDF Plate Bone Screw | Bone screw | 4.0mm diameter 10-20mm, 4.5mm diameter 10-20mm |  | Group Benefit Change
EV011 | 13 - Spinal | Evolution ACDF Cage Bone Screw | Bone screw for fusion cages | 4.0 diameter, 12-16mm; 4.5 diameter, 12-16mm |  | Group Benefit Change
EV015 | 13 - Spinal | Evolution ALIF Cage Screw | ThoracoLumbar Cage Bone Screw | 5.5mm Diameter, 20-35mm; 6.5mm Diameter, 20-35mm |  | Group Benefit Change
EV022 | 13 - Spinal | Revolution ACDF Plate Screw | Anterior Cervical Bone Screws | Fixed and Variable Angle. Diameter 4 - 4.5mm. Length 10 - 20mm |  | Group Benefit Change
FC011 | 13 - Spinal | Ally Bone Screw | For use with DTRAX Cages | One size |  | Group Benefit Change
FC012 | 13 - Spinal | GL-DTRAX Bone Screw | Cortical screw | One Size |  | Group Benefit Change
HC014 | 13 - Spinal | Origin Screw | Origin Screw | 6-26mm |  | Group Benefit Change
HC018 | 13 - Spinal | KM Bone screw | Bone Screw | W:3.5-5.0mm L:6-22mm |  | Group Benefit Change
HC025 | 13 - Spinal | Screw | The Screw is used with the Perfect-C implant to obtain cortical fixation. | Length 14 - 18mm |  | Group Benefit Change
HW393 | 13 - Spinal | Xia Spine System | Bone Screw | One size only |  | Group Benefit Change
HW409 | 13 - Spinal | Aviator Anterior Cervical Plating System - Screw | Anterior Cervical Plate System - Screw | 4 - 4.35mm diameter, 10 - 18mm length |  | Group Benefit Change
HW513 | 13 - Spinal | Anchor-L Lumbar cage System, Bone Screw | Bone Screw | Dia 5mm- 6mm, Length 20mm- 30mm |  | Group Benefit Change
HW519 | 13 - Spinal | AVS Anchor C Cervical Cage System | Screw for use with Anchor C Cervical Cage | Diameter 3.5-4mm Length 8-14mm |  | Group Benefit Change
HW571 | 13 - Spinal | LITe Plate System - Screw | Bone Screw | Dia 5mm-5.5mm, Length 22mm-60mm |  | Group Benefit Change
IB006 | 13 - Spinal | STACC Cervical Screw | Cervical Screw | 4mm x 14,16 and 18mm |  | Group Benefit Change
JA019 | 13 - Spinal | Spinal Plate Screws | Self-Drilling and Self-Tapping Plate Screws | Diam - 4.0 - 4.5mm Length - 10 - 16mm |  | Group Benefit Change
JA025 | 13 - Spinal | Centinel Spine | Stalif Bone Screws | D: 4.5 - 6.0mm L: 25 - 40mm |  | Group Benefit Change
JA026 | 13 - Spinal | Stalif C | Stalif Screws | D: 4.0mm L: 13 - 17mm |  | Group Benefit Change
JJ512 | 13 - Spinal | Skyline Cervical Plate System | Skyline anterior cervical screw, titanium | Self drilling 3.8mm, 10-18mm |  | Group Benefit Change
JJ513 | 13 - Spinal | Skyline Cervical Plate System | Skyline anterior cervical screw. Titanium | Self tapping 3.8mm, 10-26mm |  | Group Benefit Change
JJ514 | 13 - Spinal | Skyline Cervical Plate System | Skyline anterior cervical screw. Titanium | Self Tapping 4.3mm, 10-18mm |  | Group Benefit Change
JJ519 | 13 - Spinal | AEGIS ALP | AEGIS ALP Bone Screws, Titanium | 24-36mm |  | Group Benefit Change
JJ603 | 13 - Spinal | McGuire Bone Screw | Cancellous Bone Screw | 3.5mm x 8 - 60mm |  | Group Benefit Change
JJ690 | 13 - Spinal | Mountaineer OCT Spinal System - OC screw | Occipital - titanium bone screw | 4.5 - 5.25 x 6 - 16 |  | Group Benefit Change
KH053 | 13 - Spinal | Screw | Occipital Screw | 6-12mm Length |  | Group Benefit Change
LB002 | 13 - Spinal | Independence Variable Angled Screw | Variable Angled Bone Screw | 5.5mm x 20mm - 40mm |  | Group Benefit Change
LB003 | 13 - Spinal | Independence Fixed Angled Screw | Fixed Angled Bone Screw | 5.5mm x 20mm - 40mm |  | Group Benefit Change
LB010 | 13 - Spinal | TRUSS® Thoracolumbar Variable Angle Screws | Variable Angle screw | 5.5m and 6.5mm diameter x 22mm - 57mm length |  | Group Benefit Change
LB011 | 13 - Spinal | TRUSS® Thoracolumbar Fixed Angle Screws | Fixed Angle screw | 5.5m and 6.5mm diameter x 22mm - 57mm length |  | Group Benefit Change
LB013 | 13 - Spinal | CITADEL® Anterior Variable Angled Bone Screws | Variable Angle screw | 22m - 57mm length |  | Group Benefit Change
LB014 | 13 - Spinal | CITADEL® Anterior Fixed Angles Bone Screws | Fixed Angle screw | 22mm - 57mm length |  | Group Benefit Change
LB016 | 13 - Spinal | VIP Anterior Cervical Fixed Angle Screws | Anterior Cervical Fixed Angle Bone Screws | 4.6mm - 5.1mm Diameter, 12mm - 20mm length |  | Group Benefit Change
LB017 | 13 - Spinal | VIP Anterior Cervical Variable Angle Screws | Anterior Cervical Variable Bone Screws | 4.6mm - 5.1mm Diameter, 12mm - 20mm length |  | Group Benefit Change
LB033 | 13 - Spinal | REVERE Bone Screw, Anterior Plate | Bone Screw | 5.5mm - 7.5mm Diameter x 25mm - 50mm Length |  | Group Benefit Change
LB036 | 13 - Spinal | Coalition Variable Angled Screw | Bone screw Variable angle | 3.6mm and 4.2mm diameter, 12mm - 20mm length |  | Group Benefit Change
LB037 | 13 - Spinal | Coalition Fixed Angled Screw | Bone screw, Fixed Angle | 3.6mm and 4.2mm diameter, 12mm - 20 mm length |  | Group Benefit Change
LB041 | 13 - Spinal | XTEND Variable Angled Screws | Variable Angled Bone Screws | 4.2, 4.6 and 5.1mm diameter x 10mm - 20mm length |  | Group Benefit Change
LB042 | 13 - Spinal | XTEND Fixed Angled Screws | Fixed Angled Bone Screws | 4.2, 4.6 and 5.1mm diameter x 10mm - 20mm length |  | Group Benefit Change
LB052 | 13 - Spinal | ELLIPSE® Stabilization System Occipital Screw | Bone Screw | 4.0mm to 4.5mm Diameter x 6mm - 16mm Length |  | Group Benefit Change
LB054 | 13 - Spinal | CORRIDOR Fixation System Screw Non Cannulated Screws | Bone Screws | 3.5mm - 4.5mm diameter, 30mm - 60mm Length |  | Group Benefit Change
LB094 | 13 - Spinal | PLYMOUTH Thoracolumbar Plate System Screw | Bone Screw | 5.5mm - 6.5mm 22mm - 57mm |  | Group Benefit Change
LB099 | 13 - Spinal | CANOPY Laminoplasty System Screw | Bone and graft screw for Laminoplasty Plate | 2.2mm - 3.0mm 4mm - 12mm |  | Group Benefit Change
LB107 | 13 - Spinal | InterContinental HA Screws | HA Coated Bone Screws | 5.5mm x 30mm - 60mm |  | Group Benefit Change
LB112 | 13 - Spinal | ASSURE® Anterior Plate System – Screws | Standard - Self-drilling or Self Tapping Rigid – Self Drilling or Self Tapping | Diameter - 4.0 -4.5mm Length – 10-20mm |  | Group Benefit Change
LB139 | 13 - Spinal | Fortify® I-R Corpectomy Spacer System - Screws | Bone Screws, fixed or variable angles, self-tapping or self-drilling | 4.2, 3.6, and 5.5mm diameter, 12-60mm length |  | Group Benefit Change
LB145 | 13 - Spinal | Coalition Anchor | Titanium Anchor for Coalition Spacer | 12mm, 14mm and 15mm |  | Group Benefit Change
LB160 | 13 - Spinal | QUARTEX Occiptal Screws | Occipital Screws | Diameter 4.2mm-4.6mm and Length 6mm-16mm |  | Group Benefit Change
LB173 | 13 - Spinal | ELSA Bone Screw | Variable Angle Bone Screw | Diameter: 5.5mm Length: 30-60mm |  | Group Benefit Change
LB185 | 13 - Spinal | Independence MIS Anchor | Lumbar anchor for use with the Independence Spacer | Diameter: 5.5mm Length, 25mm, 27mm and 30mm |  | Group Benefit Change
LH325 | 13 - Spinal | Lumbar Screw | ECF in PEEK optima | 32, 36, 40, 44, 48, 52, 56, 60, 65mm |  | Group Benefit Change
LH537 | 13 - Spinal | Klementine PL | Fixation Screw, Self Tapping | (3.5 - 3.7)mm dia x 13-17mm length |  | Group Benefit Change
LH588 | 13 - Spinal | Cervical Spine Truss System - Stand Alone Screw | Variable head locking screw | (3.5-3.85) mm diam x (12-16) mm length |  | Group Benefit Change
MC296 | 13 - Spinal | Vertex Spinal System | Occipital Screws | 3.0 - 5.0 mm diameter, 4 - 30 mm length |  | Group Benefit Change
MC310 | 13 - Spinal | Centerpiece | TiMesh LP | Screw |  | Group Benefit Change
MC423 | 13 - Spinal | Atlantis | Fixed Angle Cancellous Screw | 10-20mm |  | Group Benefit Change
MC424 | 13 - Spinal | Atlantis | Variable Angle Cancellous Screw | 10-20mm |  | Group Benefit Change
MC482 | 13 - Spinal | Axis Cervical Plating System | Screw: Cancellous | 6 - 24mm |  | Group Benefit Change
MC611 | 13 - Spinal | Vantage | Vantage Plates and Screws; Thoracic Screw | 5.5-10.5 x 15-100mm |  | Group Benefit Change
MC613 | 13 - Spinal | Vantage | Vantage Plates and Screws; ATL Screw | 6.5 x 30-55mm |  | Group Benefit Change
MC656 | 13 - Spinal | Pyramid | Pyramid Bone Screws | 6.5mm Diameter, 20 -60mm length in 5mm increments |  | Group Benefit Change
MC988 | 13 - Spinal | Sovereign Spinal System - Screws | Sovereign Spinal System - Screws | 20 - 35mm |  | Group Benefit Change
MI057 | 13 - Spinal | Atlantis Anterior Cervical Plate System - Bone Screw | Screws - Self-Tapping / Self-Drilling and Fixed / Variable Angle | Diameter: 4.0mm - 4.5mm; Length 11mm - 17mm |  | Group Benefit Change
MI175 | 13 - Spinal | Venture Screws | Self drilling and self tapping screws (fixed and variable angle) | 4.0mm x 8mm - 21mm; 4.5mm x 8mm - 21mm |  | Group Benefit Change
MI261 | 13 - Spinal | Infinity Spinal System | Occipital Screws | Diameter 4.5 - 5.0mm |  | Group Benefit Change
MU123 | 13 - Spinal | MectaLIF Anterior Stand-Alone Screws | Bone Screws | Diameter: 5 & 5.5mm Length: 25, 30, 35 & 40mm |  | Group Benefit Change
MU136 | 13 - Spinal | M.U.S.T Screws for Pedicle Hooks | Bone Screws | Ø 3,5; L 15 - 20 mm |  | Group Benefit Change
MU167 | 13 - Spinal | MUST Mini Occipital Screws | Occipital Bone Screws | Ø 4 and 5 mm. L 6÷16 mm. |  | Group Benefit Change
NK007 | 13 - Spinal | Spider Cervical Plating System - Spider Screw | Titanium, Self Tapping and Self Drilling | 4.0 - 4.25mm, lengths 12-16mm |  | Group Benefit Change
NK031 | 13 - Spinal | IRIX - C Screws | Bone screws | Diameter 3.5mm and 3.7mm; Length 12-21mm |  | Group Benefit Change
NK042 | 13 - Spinal | Cervical Screw | Cervical Screw | 14-18mm |  | Group Benefit Change
NK044 | 13 - Spinal | IRIX-A Screw | Bone Screw | Diameter 5.5 and 6.0mm, Length 25-40mm |  | Group Benefit Change
NK052 | 13 - Spinal | Anterior Safety Screw | Fixation screw | D5 x 25mm - 55mm |  | Group Benefit Change
NK055 | 13 - Spinal | Hemispherical Posterior Thoracic Screw | Hemispherical Posterior Thoracic Screw | D6 x 25mm - 60mm D7 x 25mm - 60mm |  | Group Benefit Change
NK067 | 13 - Spinal | Stabolt Stabilisation Screws | Stabolt Stabilisation Screws | All sizes |  | Group Benefit Change
NK074 | 13 - Spinal | PASS Spinal System Screw | PASS Spinal System Screw | all sizes |  | Group Benefit Change
NK092 | 13 - Spinal | Occipital Plate Screws | Occipital Plate Screws | All sizes |  | Group Benefit Change
NK103 | 13 - Spinal | Occipital Screws | Occipital Screws | Multiple sizes to suit patient anatomy |  | Group Benefit Change
NV007 | 13 - Spinal | Gradient Cervical Plates | Bone Screw | 4.0 - 4.7mm diameter 10 - 20mm length |  | Group Benefit Change
NV023 | 13 - Spinal | VuePoint Screw (occipital bone) | Bone Screw | 4.5-5.0mm diameter, 6-14mm length |  | Group Benefit Change
NV031 | 13 - Spinal | Traverse Bolt | The Traverse system, of which the Traverse bolt is a component, is indicated for use as an adjunct to fusion via a lateral or anterolateral surgical approach, above the bifurcation of the great vessels, in the treatment of thoracic and thoracolumbar (T1-L | 6.5mm x (25/30/35/40/45/50/55/60/65mm) 7.5mm x (25/30/35/40/45/50/55/60/65mm) |  | Group Benefit Change
NV034 | 13 - Spinal | Traverse Bone Screw | The Traverse system, of which the Traverse bone screw is a component, is indicated for use as an adjunct to fusion via a lateral or anterolateral surgical approach, above the bifurcation of the great vessels, in the treatment of thoracic and thoracolumbar | 5.5mm x (25/30/35/40/45/50/55/60/65mm) 6.5mm x (25/30/35/40/45/50/55/60/65mm) |  | Group Benefit Change
NV036 | 13 - Spinal | XLP bolt | The XLP system, of which the XLP bolt is a component, is indicated for use via a lateral or anterolateral surgical approach, above the bifurcation of the great vessels in the treatment of thoracic and thoracolumbar (T1-L5) spine instability or via the an | 5.5mm x (25/30/35/40/45/50/55/60/65mm) 6.5mm x (25/30/35/40/45/50/55/60/65mm) |  | Group Benefit Change
NV039 | 13 - Spinal | Halo Bone Screw | The Halo System, of which the Halo bone screw is a component, is indicated for use via a lateral or anterolateral surgical approach above the bifurcation of the great vessels in the treatment of thoracic and thoracolumbar (T1-L5) spine instability or via | 5.5mm x (20/22/24/26/28/30/32/34mm) 6.5mm x (20/22/24/26/28/30/32/34mm) |  | Group Benefit Change
NV041 | 13 - Spinal | Helix Mini bone screw | The Helix Mini system, of which the Helix Mini bone screw is a component, is intended for anterior screw fixation of the cervical spine. These implants have been designed to provide stabilisation as an adjunct to cervical fusion. Indications for the use o | 4.0mm x (11/13/15mm) 4.5mm x (11/13/15mm) |  | Group Benefit Change
NV044 | 13 - Spinal | Helix Bone Screw | The Helix system, of which the Helix bone screw is a component, is intended for anterior screw fixation of the cervical spine. These implants have been designed to provide stabilisation as an adjunct to cervical fusion. Indications for the use of this im | 4.0mm x (11/13/15/17/19mm) 4.5mm x (13/15/17/19mm) |  | Group Benefit Change
NV052 | 13 - Spinal | Leverage LFS (Bone Screw) | The Leverage LFS, of which the bone screw is a component, is intended for use in the lower cervical and upper thoracic spine (C3 to T3) in laminoplasty procedures. Leverage LFS is used to hold allograft material in place in order to prevent the allograft | 2.6/3mm x 5-8mm |  | Group Benefit Change
NV070 | 13 - Spinal | Helix-Revolution (screw) | Bone Screw | 4 x 11-19mm; 4.5 x 11-19mm |  | Group Benefit Change
NV072 | 13 - Spinal | Brigade standalone ALIF (screw) | Bone screw | 4.5 x 20-35mm; 5.5 x 20-35mm |  | Group Benefit Change
NV082 | 13 - Spinal | Long Lateral Fixation System (Screw) | Bone Screw | 5.5-12.5mm x 20-65mm |  | Group Benefit Change
NV093 | 13 - Spinal | Helix-T (Bone Screw) | Anterior cervical plate bone screw | 4/4.5x11-19mm |  | Group Benefit Change
NV096 | 13 - Spinal | Brigade Bone Screw | Anterior plate bone screw | 5.5/6.5 x 20-35mm |  | Group Benefit Change
NV104 | 13 - Spinal | CoRoent Small Interlock (screw) | The CoRoent Small Interlock System is a stand-alone anterior cervical interbody fusion system indicated for use in skeletally mature patients with degenerative disc disease (DDD) at one level from C2 - T1. | 10-20mm |  | Group Benefit Change
NV107 | 13 - Spinal | CoRoent (Screw) | Bone Screw | 10-70mm |  | Group Benefit Change
NV125 | 13 - Spinal | XLP Lateral Plate System (Screw) | Bone Screw | 5.5-6.5mm diameter; length 15-75mm |  | Group Benefit Change
NV126 | 13 - Spinal | StruXure (Shank) | Anterolateral non-pedicle screw system | 5.5-8.5mm diameter, 20-70mm length |  | Group Benefit Change
OF002 | 13 - Spinal | Azure Anterior Cervical Plate System | Bone Screws | 4.0 & 4.5mm diameter 12, 14, 16, 18mm length |  | Group Benefit Change
OF012 | 13 - Spinal | Blackstone - Posterior Cervical System | Occipital Screw | 6, 8, 10, 12, 14mm |  | Group Benefit Change
OF013 | 13 - Spinal | Unity Lumbar Plate | Unity Bone Screw | 6-7mm |  | Group Benefit Change
OF014 | 13 - Spinal | Pillar SA | Bone Screws | 5.0 - 5.5mm X 20-35mm |  | Group Benefit Change
OF015 | 13 - Spinal | Blackstone Medical ACP Bone Screw | Titanium Alloy Bone Screw | 4.1mm x 10mm - 18mm. 4.5mm x 10mm - 18mm |  | Group Benefit Change
OF055 | 13 - Spinal | Lonestar Cervical Stand Alone System Bone Screw | Titanium Bone screw allowing intradiscal fixation to the vertebral body. | 3.6mm x 10/12/14/16/18mm Self drilling & self tapping 4.0mm x 10/12/14/16/18mm Rescue self drilling & Rescue self tapping |  | Group Benefit Change
OF060 | 13 - Spinal | Centurion Occipital Bone Screws and Rescue Screws | Occipital Bone screws with non-anodized heads | 6mm – 14mm in 2mm increments |  | Group Benefit Change
OF070 | 13 - Spinal | SKYHAWK Bone Screws | Primary and Rescue Screws | Primary Screw: 5.5 mm diameter, 30mm- 60mm length (in 5mm increments) Rescue Screw: 6.5 mm diameter, 30mm - 60mm length (in 5mm increments) |  | Group Benefit Change
OF079 | 13 - Spinal | Cetra Bone Scews | Self tapping and self drilling bone screws | Diameter: 4mm-4.5mm Length:10mm-20mm |  | Group Benefit Change
OH506 | 13 - Spinal | PACH plate, screw | Titanium coated anterior interbody fusion device for the lumbar spine | 26-50mm |  | Group Benefit Change
OH618 | 13 - Spinal | HumanTech - Hero Cervical Plate System - Screws | Cervical Plate Screws | D: 4.0mm L: 12 - 18mm |  | Group Benefit Change
PB004 | 13 - Spinal | Bone Screws | Bone Screws | Diameter:2.0-4.35mm, Length: 6-18mm |  | Group Benefit Change
PB053 | 13 - Spinal | Delta Bone Screws | Bone Screw | Diameter, 5.0mm & 6.0mm Length, 20mm to 70mm |  | Group Benefit Change
PC003 | 13 - Spinal | WeCover Cervical System - Screw | Plate System - Screws | Self Drilling Screw Ø4.5 fixed angle 12mm - 22mm Self Drilling Screw Ø4.5 variable angle 12mm - 22mm Self Drilling Screw Ø4 fixed angle 12mm - 22mm Self Drilling Screw Ø4 variable angle 12mm - 22mm Self Tapping Screw Ø4.5 fixed angle 12mm - 22mm Self Tapping Screw Ø4 fixed angle 12mm - 22mm Self Tapping Screw Ø4 variable angle 12mm - 22mm |  | Group Benefit Change
PC014 | 13 - Spinal | Redmond Screw | Variable or constrained self-drilling/self-tapping/oversized screw | Length: 12mm, 13mm, 14mm, 15mm, 16mm, 17mm, 18mm, 20mm Diameter: 4.0m (self-drilling and self-tapping); 4.5mm (oversized) |  | Group Benefit Change
PZ014 | 13 - Spinal | Aquila Plate System | Bone Screw | 10-20mm |  | Group Benefit Change
PZ048 | 13 - Spinal | Borealis Spine System | Bone Screw | 10-20mm |  | Group Benefit Change
PZ051 | 13 - Spinal | Pegasus Plate System | Bone Screw | 12-26mm |  | Group Benefit Change
PZ052 | 13 - Spinal | Aurora Screw | Bone Screw | 24mm - 32mm |  | Group Benefit Change
RI008 | 13 - Spinal | PAC Anterior Cervical Plate System- Screws | Self-tapping screws, self-drilling screws; fixed and variable angle; Titanium Alloy | 4mm diameter by 10 - 20mm in 2mm increments; 4.5mm diameter by 12 - 16mm in 2mm increments |  | Group Benefit Change
SF162 | 13 - Spinal | Nik-Alias Screw | Spine cage screw | 20-40mm |  | Group Benefit Change
SK223 | 13 - Spinal | Oasys-Occipito Cervico Thoracic System | Cortical Screws | Dia: 3.5mm x Length: 6mm - 24mm Dia: 4.0mm x Length: 6mm - 54mm Dia: 4.5mm x Length: 6mm - 16mm |  | Group Benefit Change
SQ152 | 13 - Spinal | E.SPINE System | TANIT SI Screw | Diameter: 7mm Length: 40mm - 120mm |  | Group Benefit Change
ST914 | 13 - Spinal | REFLEX Anterior Cervical Plating System | Screw | Diameter 4 - 4.5mm lengths 10mm - 20mm |  | Group Benefit Change
SX012 | 13 - Spinal | Stella | Screw | D: 4-4.5mm, L: 12-20mm |  | Group Benefit Change
SX054 | 13 - Spinal | Trestle Anterior Cervical Plating System - screw | Titanium allow self drilling screws, self tapping screws, self tapping rescue screws; fixed and variable angle | Diameter: 4.0mm, 4.5mm. Length: 10mm - 20mm (1mm increments) |  | Group Benefit Change
SX076 | 13 - Spinal | Trestle Luxe Anterior Cervical Plating System - screw | Self-tapping screws, self-drilling screws; fixed and variable angle | Diameters: 4.0mm, 4.5mm. Lengths of self-drilling screws: 10, 11, 12, 13, 14, 15, 16, 17, 18, 19, 20mm. Lengths of self-tapping screws: 10, 11, 12, 13, 14, 15, 16, 17, 18, 19, 20, 21, 22, 23, 24, 25, 26mm |  | Group Benefit Change
SX078 | 13 - Spinal | Avalon Occipital Fixation System - screw | Bone screw | Diameters: 4.5mm, 5.0mm. Lengths: 6mm, 8mm, 10mm, 12mm, 14mm, 16mm |  | Group Benefit Change
SY149 | 13 - Spinal | Universal Spine System (USS) | Schanz Screws | 5-7mm dia |  | Group Benefit Change
SY187 | 13 - Spinal | Cervifix Posterior Cervical System | Screw | Dia 3.2 - 4.5mm, Length 6 - 55mm |  | Group Benefit Change
SY299 | 13 - Spinal | Spinal Fixation System | Locking Screw | 10mm to 26mm |  | Group Benefit Change
SY334 | 13 - Spinal | Arch Fixation System | Screws, titanium | 2.0mm - 2.4mm screws, 4 to 12mm |  | Group Benefit Change
SY362 | 13 - Spinal | Universal Spine System (USS) | Pedicle Hook Screw | Length 20 - 40mm |  | Group Benefit Change
SY381 | 13 - Spinal | Axon Occipital Fusion System | Occipital Screws 4.5mm / 5.0mm diameter Titanium Alloy | Length 4 - 18mm |  | Group Benefit Change
ZA036 | 13 - Spinal | C-Plate - Fixed and Variable Screws | C-Plate Anterior Cervical Plates are inserted via an anterior approach to the cervical spine, in order to fix one or two levels of vertebrae together. Such fixation is performed to cause bony fusion between the levels and is done in order to address pain, instability, and/or a range of other indications. The C-Plate system consists of low-profile (1.6mm thick) pre-contoured plates of varying sizes and a full range of screws. The plates themselves contain an innovative screw-loking mechanism utlising an elastic locking ring which allows the surgeon choice between semi-fixed or variable-angle self-tapping screws. | Diameters: 3.5mm and 4.0mm, with lengths ranging from 10mm to 20mm in 1 mm increments |  | Group Benefit Change
ZI487 | 13 - Spinal | Trinica Screw | Titanium Screws, fixed and variable angle. | 4.2mm x 12/14/16/18mm; 4.6mm x 12/14/16/18mm |  | Group Benefit Change
ZI517 | 13 - Spinal | Trinica Anterior Lumbar/Sacral Screw | Screw, Titanium, Fixed or Variable Axis | 22 to 34mm lengths |  | Group Benefit Change
ZI879 | 13 - Spinal | V2F Screws | Dual-lead cortical/cancellous screws | Diameter 6mm and 7mm, 30-60mm in 5mm increments |  | Group Benefit Change
ZI904 | 13 - Spinal | Virage Occipital Screws | Occipital Screws | 4.5mm x 6-16mm, 5.25mm x 6-16mm |  | Group Benefit Change
ZI950 | 13 - Spinal | Timberline Lateral Fusion System | Bone Screws | 30-60mm |  | Group Benefit Change
BB230 | 13 - Spinal | Aesculap Spinal System | Set Screw - titanium | All sizes |  | Group Benefit Change
BF008 | 13 - Spinal | Smartloc Spinal Fixation System / Set Screw | Set screw for poyaxial pedicle screw | 8mm diameter, 5mm height |  | Group Benefit Change
BF017 | 13 - Spinal | Redmond Lumbar Cage System - Locking Cap | Titanium locking cap | Diameter: 3mm; Length: 4mm or 6mm |  | Group Benefit Change
BH076 | 13 - Spinal | Synergy Spinal System | Point/Double Hex Set Screw | 4.75 - 6.35mm |  | Group Benefit Change
BP011 | 13 - Spinal | ANAX 5.5 Spinal System - Set Screws | Set screws for locking pedicle screws and connectors. | SF1319, SF1320 |  | Group Benefit Change
DE538 | 13 - Spinal | Jazz Claw Posterior Fixation System (Set Screw) | Set Screw | one size |  | Group Benefit Change
DE597 | 13 - Spinal | Sierra OCT Locking Cap | Locking Cap and Set Screw | 1 size each |  | Group Benefit Change
DE630 | 13 - Spinal | Zuma-C Locking Cover | Screw Locking Cover | 6-12mm |  | Group Benefit Change
DE631 | 13 - Spinal | Malibu Spinal System Locking Cap | Locking cap with integral set screw | 5.5mm and 6.35mm |  | Group Benefit Change
DE661 | 13 - Spinal | Shoreline ACS Locking Cover | Locking cover for fixation of bone screws | 5-12mm |  | Group Benefit Change
DE663 | 13 - Spinal | Malibu Integrated Locking Cap and Set Screw | Integrated Locking Cap and Set Screw | 1 size |  | Group Benefit Change
DE666 | 13 - Spinal | Mariner Set Screw | Set Screw | 1 size |  | Group Benefit Change
DE671 | 13 - Spinal | icotec Pedicle System Set Screw | Set screw | one size only | To be reimbursed only when used in patients with spinal tumours | Group Benefit Change
DR008 | 13 - Spinal | Life Spine Pedicle Screw System - Locking Cap | Life Spine Screw System (Nautilus, Avatar) - Locking Caps | One Size |  | Group Benefit Change
DU002 | 13 - Spinal | Perla Posterior Cervico-Thoracic Fixation System - Set Screw | Set screws for Perla spinal fixation system: set screws, extended set screws, hexagonal set screws | One size only |  | Group Benefit Change
DU019 | 13 - Spinal | Romeo 2/Romeo 2 MIS Posterior Thoraco-lumbar Fixation System - Set Screw | Set screw | One size only |  | Group Benefit Change
DY107 | 13 - Spinal | Carbon Fibre Cages | Stackable Cage Titanium Interface Screw Nuts | One size only |  | Group Benefit Change
DY293 | 13 - Spinal | Crossover System (Titanium) | Crossover Nut or Ball Screw | One size only |  | Group Benefit Change
ER141 | 13 - Spinal | Signus Pedicle Screw System-Set Screw | Set Screw - as part of Signus Pedicle Screw System Construct | N/A |  | Group Benefit Change
ER181 | 13 - Spinal | Scoliosis & Fracture System - LSZ3-Shear Nut | SIGNUS Scoliosis & Fracture System - LSZ3-Shear Nut | N/A |  | Group Benefit Change
ER189 | 13 - Spinal | SIGNUS Contact Thoracolumbar Plating System-Locking Crown | SIGNUS Contact Thoracolumbar Plating System-Locking Crown | M12 x 0.75 mm |  | Group Benefit Change
ER213 | 13 - Spinal | K2M Spinal Systems Set Screws | Set Screw | Diameter: 5-9mm |  | Group Benefit Change
ER224 | 13 - Spinal | SIGNUS Diplomat Pedicle Screw System - Set Screw | SIGNUS Diplomat Pedicle Screw System - Set Screw | dia 9.7mm x height 4.2mm or N/A |  | Group Benefit Change
ER232 | 13 - Spinal | Spineway Mont Blanc Pedicle Screw System-Locking Screw | Spineway Mont Blanc Pedicle Screw System-Locking Screw | Height 3.7 mm |  | Group Benefit Change
ER287 | 13 - Spinal | Premia Spine Versalink Fixation System-Ring Nut/set screws | Premia Spine Versalink Fixation System-Nut/set screws | N/A |  | Group Benefit Change
ER313 | 13 - Spinal | Ulrich posterior OCT System (neon3)-Locking Screw | Ulrich posterior OCT System (neon3)-Locking Screw, nut | N/A |  | Group Benefit Change
ER326 | 13 - Spinal | Ulrich Anterior Cervical Plating System-set and locking screw | Ulrich Mambo Anterior Cervical Plating System-settling and clamping screws | N/A |  | Group Benefit Change
ER335 | 13 - Spinal | Ulrich Pedicle Screw System-Locking screws | Ulrich Pedicle Screw System (cosmicMIA, uCentum, flamenco)-Locking screws | various |  | Group Benefit Change
ER344 | 13 - Spinal | Ulrich anterior lateral thoracolumbar plating system-Nut | Ulrich Golden Gate anterior lateral thoracolumbar plating system-hex nut | one size |  | Group Benefit Change
ER353 | 13 - Spinal | Ulrich Anterior Distraction Device System (ADDplus)-Locking Screw | Ulrich Anterior Distraction Device System (ADDplus)-Locking Screw | one size |  | Group Benefit Change
ER408 | 13 - Spinal | LnK MIS Spinal System/PathLoc-L MIS Spinal System-Set Screw | LnK MIS Spinal System/PathLoc-L MIS Spinal System-Set Screw | dia 9.7mm x height 5.6mm |  | Group Benefit Change
ER437 | 13 - Spinal | LnK Posterior Cervical Fixation System/CastleLoc-S Posterior Cervical Fixation System-Set screw | LnK Posterior Cervical Fixation System/CastleLoc-S Posterior Cervical Fixation System-Set screw | Dia (6-7 mm) x Height (3.6-3.7 mm) |  | Group Benefit Change
ER449 | 13 - Spinal | LnK Spinal Fixation System/OpenLoc-L Spinal Fixation System-Set screws | LnK Spinal Fixation System/OpenLoc-L Spinal Fixation System-Set screws | dia (8.7-9.7mm) x height (5.0-5.6mm) |  | Group Benefit Change
ER514 | 13 - Spinal | e.Spine locking screw | Titanium locking screw for e.Spine hooks and e.Spine pedicular screws | One size |  | Group Benefit Change
ER529 | 13 - Spinal | LnK Posterior Cervical Fixation System/CastleLoc-S Posterior Cervical Fixation System-Set Screw | LnK Posterior Cervical Fixation System/CastleLoc-S Posterior Cervical Fixation System-Crosslink/Accessory Set Screw | M4, M5 |  | Group Benefit Change
EV005 | 13 - Spinal | Katana Setscrew | The Katana Pedicle Screw System is intended to provide immobilization and stabilisation of spinal segments in skeletally mature patients, as an adjunct to fusion in the thoracic, lumbar and sacral spine. | standard |  | Group Benefit Change
EY003 | 13 - Spinal | Reform Locking Cap | Locking Cap | 3.5mm to 5.5mm |  | Group Benefit Change
EY012 | 13 - Spinal | Reform POCT Cap Screw | Cap Screw | One size only |  | Group Benefit Change
HC017 | 13 - Spinal | KM Nut | Nut | Various sizes |  | Group Benefit Change
HC027 | 13 - Spinal | G2S Nut | locking nut | Nut |  | Group Benefit Change
IB003 | 13 - Spinal | Vertefix II Locking Screw | Set/Locking Screw | One size only |  | Group Benefit Change
JA016 | 13 - Spinal | Medyssey set screw | Set screw | 9.5 - 10mm |  | Group Benefit Change
JJ524 | 13 - Spinal | VIPER Spine System | Viper Single Innie Set Screw | One size |  | Group Benefit Change
JJ656 | 13 - Spinal | SI Set Screw - Expedium Anterior Spine System | Single Innie Set Screw - Titanium | one size only |  | Group Benefit Change
JJ913 | 13 - Spinal | Summit Spinal System | Screws and nuts | One size |  | Group Benefit Change
JJ915 | 13 - Spinal | Expedium Spine System | Si and Unitised Screw Set | 4.35 -7.5mm |  | Group Benefit Change
JJ916 | 13 - Spinal | Mountaineer Spinal System | Inner screws and out nuts | One size only |  | Group Benefit Change
JJ942 | 13 - Spinal | Moss Miami Spinal System | Inner and outer screw, nuts and set screws | 3 - 6.5mm |  | Group Benefit Change
JJ943 | 13 - Spinal | Isola Spine System | Nuts, Set screws and locking screws | 3/8, 5/16 and 1/4 inch, 6.35-120mm |  | Group Benefit Change
KH034 | 13 - Spinal | G5 Locking Cap/Screw | setscrew, titanium alloy | one size only |  | Group Benefit Change
KH060 | 13 - Spinal | Break off set screw and/or screw nut | Break off set screw, screw nut | 5.5mm |  | Group Benefit Change
LB023 | 13 - Spinal | REVERE Locking Cap | Locking Cap | 4.5, 5.5 and 6.35mm |  | Group Benefit Change
LB123 | 13 - Spinal | CREO MIS Posterior Stabilization System - Locking Cap | Threaded Locking Cap | 9mm diameter |  | Group Benefit Change
LB147 | 13 - Spinal | CAPITOL Locking Cap | Non-threading locking cap | One size only |  | Group Benefit Change
LB154 | 13 - Spinal | QUARTEX Locking Cap | Threaded locking cap | One size only |  | Group Benefit Change
LB190 | 13 - Spinal | CREO DLX Threaded Locking Cap | Threaded Locking Cap | One Size Only |  | Group Benefit Change
LH452 | 13 - Spinal | DSS Breaking Nut | The DSS Breaking Nut is a set screw that locks the DSS pedicle screw for final tightening. It is an integral part of the DSS pedicle screw system, is used every time and can not be used on its own. | One size only |  | Group Benefit Change
LH456 | 13 - Spinal | DSS Fusion Coupler Set Screw | The DSS Fusion Coupler set screw locks the telescoping fusion couplers rigidly in place. This set screw can only be used for this purpose, is used every case and can not be used for any other purpose. | DIA700-04 for 20mm - 22mm fusion coupler DIA70022-04 for 22mm - 25mm / 25mm - 31mm / 31mm - 43mm fusion couplers |  | Group Benefit Change
LH486 | 13 - Spinal | DSS HP Spinal System - Set Screw | Set Screw | one size |  | Group Benefit Change
LH592 | 13 - Spinal | Locking Element | Locking Element for Screws and Connectors | std or 45 degree | To be reimbursed only when used in patients with spinal tumours | Group Benefit Change
MC394 | 13 - Spinal | CD Horizon | Set screw | Each in one size |  | Group Benefit Change
MC399 | 13 - Spinal | TSRH Spinal Implant System | 3D - Nut, Eyebolt locknot, locknut 1/2 inch, locking screws, double hex, flush break, universal breakoff | Each in one size |  | Group Benefit Change
MC504 | 13 - Spinal | CD Horizon | Breakoff Set Screw | 25 - 55mm |  | Group Benefit Change
MC546 | 13 - Spinal | Vertex Spinal System | Set screw | One size only |  | Group Benefit Change
MC609 | 13 - Spinal | CD Horizon Spinal System | Percutaneous Set Screw | 4.5 to 6.35mm dia |  | Group Benefit Change
MC615 | 13 - Spinal | Vantage | Vantage Plates and Screws; Lock Nut | One Size Only |  | Group Benefit Change
MC667 | 13 - Spinal | SiLo | Set Screw | One Size only |  | Group Benefit Change
MC674 | 13 - Spinal | CD HORIZON Spinal System - Set Screw | Set Screw | 3.5mm - 6.35mm |  | Group Benefit Change
MI262 | 13 - Spinal | Infinity Spinal System | Set screw | Standard, flat |  | Group Benefit Change
MU107 | 13 - Spinal | M.U.S.T. Set Screw | Set Screw | One Size |  | Group Benefit Change
MU162 | 13 - Spinal | MUST MINI Screws | Set Screw / Locking Screw | Varius |  | Group Benefit Change
NK010 | 13 - Spinal | Fortex Pedicle Screw Set Screw | Pedicle Screw Set | 3.1mm height |  | Group Benefit Change
NK035 | 13 - Spinal | Certex Spinal Implant System Cap | Cap | One Size Only |  | Group Benefit Change
NK054 | 13 - Spinal | Locking Nut | Locking Nut | One size only |  | Group Benefit Change
NK057 | 13 - Spinal | Excella System Locking Cap | Excella Pedicle Screw System Locking Cap | one size |  | Group Benefit Change
NK070 | 13 - Spinal | PASS Polyaxial Spine System Breakaway Nut | PASS Polyaxial Spine System Breakaway Nut | One size |  | Group Benefit Change
NK083 | 13 - Spinal | Locking Nut | Locking Nut | All sizes |  | Group Benefit Change
NK119 | 13 - Spinal | Amendia Savannah T Pedicle Screw System-Set Screws | Pedicle Screw System-Set Screws | one size |  | Group Benefit Change
NV002 | 13 - Spinal | SpheRx | Cannulated Lock Screw | one size |  | Group Benefit Change
NV022 | 13 - Spinal | VuePoint screw (inner set) | Screw | Tulip & Laminar Hook; Offset & Occipital Connector; Parallel Rod Connector; Inline Rod Connector; Cross Connector |  | Group Benefit Change
NV032 | 13 - Spinal | Traverse Lock Nut | The Traverse system, of which the Traverse lock nut is a component, is indicated for use as an adjunct to fusion via a lateral or anterolateral surgical approach, above the bifurcation of the great vessels, in the treatment of thoracic and thoracolumbar | One Size |  | Group Benefit Change
NV037 | 13 - Spinal | XLP Lock Nut | The XLP system, of which the XLP lock nut is a component, is indicated for use via a lateral or anterolateral surgical approach, above the bifurcation of the great vessels in the treatment of thoracic and thoracolumbar (T1-L5) spine instability or via the | One size |  | Group Benefit Change
NV045 | 13 - Spinal | SpheRx PPS (Lock Screw) | Lock screw | 5.5mm/6.25mm |  | Group Benefit Change
NV061 | 13 - Spinal | Armada (Lock Screw) | Lock screw | One Size |  | Group Benefit Change
NV077 | 13 - Spinal | X-CORE (Lock Screw) | Lock screw | Small and Large |  | Group Benefit Change
NV085 | 13 - Spinal | Precept (Lock Screw) | Lock Screw | one size |  | Group Benefit Change
NV113 | 13 - Spinal | Reline (Lock Screw) | Lock Screw | Open or Closed |  | Group Benefit Change
NV128 | 13 - Spinal | StruXure (Lock Screw) | Locking screw | Single size |  | Group Benefit Change
OF016 | 13 - Spinal | Spinal Fixation System | Set Screw Spinal System | One size only |  | Group Benefit Change
OF017 | 13 - Spinal | Blackstone Set Screw | Titanium | One size only |  | Group Benefit Change
OF018 | 13 - Spinal | Blackstone - Standard Ring Screw | Titanium | One size only |  | Group Benefit Change
OF061 | 13 - Spinal | Centurion Set Screw | Universal set screw | One size only |  | Group Benefit Change
OF071 | 13 - Spinal | SKYHAWK Set Screw | Set Screw for SKYHAWK Lateral Interbody Fusion System | One size only |  | Group Benefit Change
OH574 | 13 - Spinal | Samson - Expandable Vertebral Body Replacement - End Plate Screw | End Plate Screw | One Size |  | Group Benefit Change
OH581 | 13 - Spinal | Venus Spinal Fixation System - Nut/Set Screw/Locking Screw | Venus - Nut/Set Screw/Locking Screw | Various Sizes |  | Group Benefit Change
PB038 | 13 - Spinal | DPS Spine System Single Locking Nut | Locking nut for pedicle screw. | One size |  | Group Benefit Change
PC016 | 13 - Spinal | Redmond Lumbar Cage System - Locking Cap | Titanium locking cap | Diameter: 3mm; Length: 4mm or 6mm |  | Group Benefit Change
PZ024 | 13 - Spinal | Centaur Set Screw, Centaur Screw System | Set Screw | Small, Standard and Large |  | Group Benefit Change
PZ040 | 13 - Spinal | Corvus Spinal System | Setscrew and outer nuts | various |  | Group Benefit Change
RI011 | 13 - Spinal | Streamline TL/Streamline MIS - Set Screw | Set Screw for Locking Streamline TL polyaxial and fixed pedicle screws, offset connectors and parallel connectors and Streamline MIS Cannulated Polyaxial Screws | one size |  | Group Benefit Change
SF107 | 13 - Spinal | Freedom Set Screw | Freedom Set Screw | 5.5mm |  | Group Benefit Change
SK112 | 13 - Spinal | XIA/Oasys Spine System | Buttress thread locking nut | 3.5mm - 6mm |  | Group Benefit Change
SQ102 | 13 - Spinal | RESPONSE Spine System – Set Screw | Set Screw | Small, Large |  | Group Benefit Change
SQ122 | 13 - Spinal | RESPONSE Spine System - BandLoc Screw | Set Screw | Large |  | Group Benefit Change
SQ127 | 13 - Spinal | NEO Pedicle Screw System - Set Screw | Titanium Alloy | Diameter: 5.0mm - 7.0mm |  | Group Benefit Change
SV067 | 13 - Spinal | STERISPINE™ Set Screw | Sterile nut set screw or locking screw | One Size |  | Group Benefit Change
SV072 | 13 - Spinal | Set Screw | Set screw with cross connector kit | One Size |  | Group Benefit Change
SX004 | 13 - Spinal | Isobar TTL | Nut | Blocker, Hemispherical |  | Group Benefit Change
SX034 | 13 - Spinal | Isobar TTL Inner nut | Inner Locking Nut | One size only |  | Group Benefit Change
SX048 | 13 - Spinal | Zodiac Spinal Fixation System - set screw | Set screw | Diameter: 9.5mm, 10.8mm. |  | Group Benefit Change
SX064 | 13 - Spinal | Solanas Posterior Cervico-thoracic Fixation System - Set Screw | Set Screw | 5.3mm |  | Group Benefit Change
SX079 | 13 - Spinal | Avalon Occipital Fixation System - Set screw | Hexalobe set screw | Diameter: 6.5mm; Length: 3.4mm |  | Group Benefit Change
SX095 | 13 - Spinal | Arsenal Set Screw | Set screws for polyaxial screw, rod, bridge and connectors | Diameter x Length: 5.6mm x 4.6mm; 6.32mm x 9.6mm; 6.32mm x 10.2mm; 7.5mm x 10.2mm; 9.3mm x 4.05mm. |  | Group Benefit Change
SY010 | 13 - Spinal | VentroFix | Set screw | One size only |  | Group Benefit Change
SY135 | 13 - Spinal | Cervical Spine Locking Plate (CSLP) System | Locking Screw | One size only |  | Group Benefit Change
SY152 | 13 - Spinal | Universal Spine System (USS) | Set Screw | Standard |  | Group Benefit Change
SY174 | 13 - Spinal | Universal Spine System (USS) | Nut | Standard, SS |  | Group Benefit Change
SY186 | 13 - Spinal | Posterior Cervical System | Nut | One size only |  | Group Benefit Change
SY286 | 13 - Spinal | USS llio-Sacral Fixation system | Locking Screw | one size only |  | Group Benefit Change
SY304 | 13 - Spinal | TeleFix Spinal System | Posterior Locking Screw | One size only |  | Group Benefit Change
SY308 | 13 - Spinal | Axon Spinal System | Locking Set screw | One size only |  | Group Benefit Change
SY383 | 13 - Spinal | Synmesh | Locking Screw, Low Profile, For Synmesh End Rings | Small, Large |  | Group Benefit Change
SY440 | 13 - Spinal | Synapse | Locking Screw | One size |  | Group Benefit Change
SY796 | 13 - Spinal | Vertebral Body Replacement System | Endplate Screw | One Size |  | Group Benefit Change
UL002 | 13 - Spinal | Precision Set Screw | Precision System Set Screw | 5.5mm |  | Group Benefit Change
ZA037 | 13 - Spinal | SpineTune TL - Set Screw | This component is a screw set that is inserted within the rod housing of the monoaxial and polyaxial screws to secure the rod to the screw. | One size only |  | Group Benefit Change
ZI699 | 13 - Spinal | Universal Clamp | Locking Screw | . |  | Group Benefit Change
ZI706 | 13 - Spinal | Nex-Link | Spinal Fixation System, Open Screw Closure | 4.00mm |  | Group Benefit Change
ZI880 | 13 - Spinal | V2F Cap Screws | Cap Screws (fixed or variable) | One size |  | Group Benefit Change
ZI906 | 13 - Spinal | Virage Closure Top | Closure Top and dome nut | One Size |  | Group Benefit Change
ZI953 | 13 - Spinal | Polaris Spine System | Set Screws | standard |  | Group Benefit Change
ZI995 | 13 - Spinal | Vitality Spine System - Set Screw | SET SCREW | One size only |  | Group Benefit Change
DE699 | 13 - Spinal | Sierra Occipital Clip | Occipital Clip | One Size |  | Group Benefit Change
DY109 | 13 - Spinal | Carbon Fibre Cages | Stackable Cage Titanium Protective Sleeve | 5-15mm |  | Group Benefit Change
HW445 | 13 - Spinal | Oasys-Occipito Cervico Thoracic System (Saddle) | Saddle Connector | one size only |  | Group Benefit Change
NK073 | 13 - Spinal | PASS Pedicle Spine System Connector | PASS Pedicle Spine System offset connector | 5.5 & 6.0mm rod |  | Group Benefit Change
SY151 | 13 - Spinal | Universal Spine System (USS) | Sleeve | 3.5 - 6mm |  | Group Benefit Change
SY363 | 13 - Spinal | Universal Spine System (USS) | Sleeve | 3.5 - 6mm |  | Group Benefit Change
DE632 | 13 - Spinal | Zuma Spinal System Locking Cover | Locking Cover | 10mm - 20mm |  | Group Benefit Change
HW514 | 13 - Spinal | Anchor-L Lumbar Cage System, Locking Plate | Final Locking plate | One Size |  | Group Benefit Change
NV009 | 13 - Spinal | Gradient Cervical Plates | Slotted Hole/Round Cover assembly | one size |  | Group Benefit Change
OF020 | 13 - Spinal | Unity Lumbar Plate | Unity Cover Plate | 17-28mm |  | Group Benefit Change
OF056 | 13 - Spinal | Lonestar Cervical Stand Alone System Cover Plate | The Cover Plate of the Lonestar Cervical Stand Alone System is designed to lock to the front of the cage to prevent screw back out. | 6-9mm 10-14mm |  | Group Benefit Change
SY701 | 13 - Spinal | Spinal Fixation System | Cap | One size |  | Group Benefit Change
ZI682 | 13 - Spinal | Pathfinder | Minimally invasive pedicle fixation system | Open Implant Closure Top 5.5mm |  | Group Benefit Change
ZI952 | 13 - Spinal | Timberline Lateral Fusion System | Cover Plate | 2 and 4 hole |  | Group Benefit Change
CR213 | 13 - Spinal | 3 Lock - Locking Cap | Locking mechanism for the rods, screws and hooks of the posterior lumbar stabilisation system | one size |  | Group Benefit Change
ER340 | 13 - Spinal | Ulrich Pedicle Screw System-Locking cap | Ulrich Pedicle Screw System (uCentum/uBase)-Locking cap assembly (dual innie screw, nut, washer) | one size |  | Group Benefit Change
JJ647 | 13 - Spinal | Expedium Spine System | Dual Innie Correction Key | 5.5-6.35 |  | Group Benefit Change
LB019 | 13 - Spinal | REVOLVE Stabilization Locking Cap | Locking Cap | One Size |  | Group Benefit Change
LB048 | 13 - Spinal | ELLIPSE Stabilization System, Locking Cap | Locking Cap | One Size |  | Group Benefit Change
LB061 | 13 - Spinal | REVLOK Fenestrated Screw System Locking Cap | Locking Cap | One Size |  | Group Benefit Change
LB088 | 13 - Spinal | CREO Stabilization System Locking Cap | The CREO Stabilization System implants are non-cervical spinal fixation devices intended for posterior pedicle screw fixation, posterior hook fixation or anterolateral fixation. | 4.75 and 5.5 |  | Group Benefit Change
NV083 | 13 - Spinal | Long Lateral Fixation System (Locking Cap) | Locking Cap | Single/Dual |  | Group Benefit Change
PB039 | 13 - Spinal | DPS Spine System Double Locking Cap and Nut | Locking Cap and Nut | One size only |  | Group Benefit Change
SY448 | 13 - Spinal | Spinal Fixation System | Locking Cap | One Size |  | Group Benefit Change
ZI883 | 13 - Spinal | APEX Spine System - Set Screws | Apex Spine System - set screws | 9.5mm, 11mm |  | Group Benefit Change
DE665 | 13 - Spinal | Mariner Pedicle Screw Modular Head | Polyaxial, Extended, Deformity and Trauma Heads | One size each |  | Group Benefit Change
DY337 | 13 - Spinal | Summit Cervical Rod System | Open Cable Connector | One size only |  | Group Benefit Change
ER223 | 13 - Spinal | SIGNUS Diplomat Pedicle Screw System - Screw Head (Tulip) | SIGNUS Diplomat Pedicle Screw System - Screw Head (Tulip) | dia 12.5 mm x height 14.9-150 mm |  | Group Benefit Change
EY002 | 13 - Spinal | Reform Tulip Head | Tulip Head | 12.5mm/17mm |  | Group Benefit Change
LB067 | 13 - Spinal | BEACON™ Stabilization System Clamp | Clamp | 5.5mm and 6.35mm small, medium, large |  | Group Benefit Change
LB068 | 13 - Spinal | BEACON™ Stabilizer System Connector | Connector | 5.5mm and 6.35mm small, medium, large, offset |  | Group Benefit Change
LB101 | 13 - Spinal | CREO AMP™ Tulip | Tulip Head | 4.75mm and 5.5mm |  | Group Benefit Change
LB124 | 13 - Spinal | CREO MIS Posterior Stabilization System - Screw Head | Modular Polyaxial Screw Head | 10mm and 30mm |  | Group Benefit Change
MC294 | 13 - Spinal | Vertex Spinal System | Occipital Buttons | Bolt 6 - 30 mm Length |  | Group Benefit Change
MC608 | 13 - Spinal | TSRH | Connector | Small, Medium, Large |  | Group Benefit Change
MC985 | 13 - Spinal | Vertex Spinal System | Connectors | Small, medium, large |  | Group Benefit Change
MI263 | 13 - Spinal | Infinity Spinal System | Occipital Screw Connectors | Standard, offset, open angle |  | Group Benefit Change
NV065 | 13 - Spinal | SpheRx PPS (Tulip Screw) | Tulip screw | 5.5mm/6.25mm |  | Group Benefit Change
NV086 | 13 - Spinal | Precept (Tulip) | Tulip screw | 5.5mm/6.25mm |  | Group Benefit Change
NV129 | 13 - Spinal | StruXure (Plate) | Plate | 20-30mm |  | Group Benefit Change
NV140 | 13 - Spinal | Reline (Mod Tulip) | Tulip Screw | One size |  | Group Benefit Change
NV141 | 13 - Spinal | Reline (Mod Reduction Tulip) | Tulip Screw | One size |  | Group Benefit Change
OF022 | 13 - Spinal | Firebird Phoenix screw heads | Modular screw heads; various sizes including reduction heads | Body Top Loading, NXG Body Top Loading, Top loaded Body-Slotted, Body Closed, Body Reduction - All one size only Body Offset - 8mm, 11mm, 14mm Short, standard and tall (open and closed) |  | Group Benefit Change
SX005 | 13 - Spinal | Isobar TTL | Clamp | Snap-on, Short, Long and Monobloc |  | Group Benefit Change
SX016 | 13 - Spinal | Easys | Straddler - titanium alloy | one size |  | Group Benefit Change
SY008 | 13 - Spinal | VentroFix | Clamp | Single, Double, Fracture, Left, Right |  | Group Benefit Change
SY178 | 13 - Spinal | Spinal Fixation System | Pedicle screw head | 5 - 6mm |  | Group Benefit Change
ZI911 | 13 - Spinal | Virage Cable Connector | Cable Connector | One Size |  | Group Benefit Change
DU028 | 13 - Spinal | Romeo 2 Posterior Thoraco-lumbar Fixation System - Transverse Rod | Transverse rod | Length: 20mm, 30mm, 40mm, 50mm, 60mm, 70mm, 80mm |  | Group Benefit Change
SX015 | 13 - Spinal | Easys | Connector Bar - titanium | L: 40-100mm |  | Group Benefit Change
SY146 | 13 - Spinal | Universal Spine System (USS) | Cross Link Rod | 40-80mm length |  | Group Benefit Change
SY361 | 13 - Spinal | Universal Spine System (USS) | Cross Link Rod | 40 - 80mm Length |  | Group Benefit Change
SY415 | 13 - Spinal | USS Micro-Crosslink | Crosslink Clamp Rod | One size only |  | Group Benefit Change
DU025 | 13 - Spinal | Romeo 2 Posterior Thoraco-lumbar Fixation System - Transverse Hook Cross Connector | Transverse hook cross connector | One size only |  | Group Benefit Change
ER180 | 13 - Spinal | Scoliosis & Fracture System - LSZ3-Clip | Signus Scoliosis & Fracture System - LSZ3-Clip | N/A |  | Group Benefit Change
LB162 | 13 - Spinal | QUARTEX Occipital Clamp | Occipital Clamps | 3.5mm to 4.0mm, short and long |  | Group Benefit Change
MU160 | 13 - Spinal | MUST MINI Cross connector Clamp | Cross connector Clamp | one size only |  | Group Benefit Change
NV161 | 13 - Spinal | Reline Small Stature Iliac Saddle | Pelvic Saddle Hook | 5.0mm to 6.0mm |  | Group Benefit Change
SY144 | 13 - Spinal | Universal Spine System (USS) | Fracture Clamps | Cranial, Standard, Low Profile |  | Group Benefit Change
SY326 | 13 - Spinal | Spinal Plate/Plate System AO/ASIF Spinal Implants | Internal fixator - cross link clamp | One size only |  | Group Benefit Change
SY357 | 13 - Spinal | ECD - Expandable Corpectomy Device | Locking clip, PEEK/Titanium | Universal |  | Group Benefit Change
SY359 | 13 - Spinal | Universal Spine System (USS) | Fracture Clamps | Cranial, Standard, Low Profile |  | Group Benefit Change
SY382 | 13 - Spinal | Axon Occipital Fusion System | Occipital Clamp Titanium Alloy | 1 or 2 holes |  | Group Benefit Change
SY414 | 13 - Spinal | USS Micro-Crosslink | Crosslink Clamp | One size only |  | Group Benefit Change
ER174 | 13 - Spinal | Nile Alternative Fixation System - Tether, Connector, Set Screws | Woven Braid, polyester; Clamp, Titanium; Set Screw, Titanium | (2.8-3.8)mm width, 60cm strap length, (50-110)mm leader (4.5-5.5)mm rod or rail Size 20 Hexalobe |  | Group Benefit Change
MI297 | 13 - Spinal | Translace Spinal Tethering System | Tether, tether connector, set screws | One size only |  | Group Benefit Change
NK096 | 13 - Spinal | Sublaminar cables and connectors | Sublaminar cables and connectors | all sizes |  | Group Benefit Change
NV149 | 13 - Spinal | Nuvasive Versatie System | Posterior fixation system | One Size |  | Group Benefit Change
DE532 | 13 - Spinal | Jazz Sublaminar Band | Sublaminar Band for use with Jazz Claw Connector | 1 size |  | Group Benefit Change
DE573 | 13 - Spinal | Jazz Posterior Fixation System | System of Polyester Braid, connector and locking screw | 4mm braid, 3.5-6mm connector |  | Group Benefit Change
DE574 | 13 - Spinal | Jazz Posterior Fixation System - Multipurpose Connector | Polyester braid, connector and set screw | 5.5mm diameter |  | Group Benefit Change
EV024 | 13 - Spinal | NAJA ligament correction system | Braid and Connector | 5.5 and 6mm diameter, left side and right side. |  | Group Benefit Change
LB109 | 13 - Spinal | SILC™ PET Band | PET Band | 4 -6mm |  | Group Benefit Change
NV159 | 13 - Spinal | Versatie Band | PET Band | 4.5mm - 5.5mm |  | Group Benefit Change
SQ123 | 13 - Spinal | RESPONSE Spine System - BandLoc, BandLoc Duo | Clamp and Band Assembly | Single, Dual Band |  | Group Benefit Change
ZI708 | 13 - Spinal | Universal Clamp | Construct consisting of hook, band and screw which serves as a bone anchor | 5.5mm and 6.0mm |  | Group Benefit Change
ER532 | 13 - Spinal | E.SPINE System | TANIT SI Connector | one size |  | Group Benefit Change
JJ792 | 13 - Spinal | Expedium 4.5 System Tandem Connectors | Expedium extended growth Tandem Connectors | 40 - 80mm |  | Group Benefit Change
SQ153 | 13 - Spinal | E.SPINE System | TANIT SI Connector | one size |  | Group Benefit Change
BB369 | 13 - Spinal | Aesculap Spinal System | In-Line Connector | All Sizes |  | Group Benefit Change
BH144 | 13 - Spinal | Polaris Domino | Parallel and axial, rod to rod connectors, titanium alloy | (3.5 - 6.35mm) x (3.5 - 6.35mm) |  | Group Benefit Change
BP017 | 13 - Spinal | ANAX 5.5 Spinal System - Axial Connector | In-line axial connector. | Small or large, 2 - 4 holes. |  | Group Benefit Change
CR210 | 13 - Spinal | 3 Lock - Connection element in-line | Offers a longitudinal connection between rods used in posterior lumbar stabilisation. | Longitudinal |  | Group Benefit Change
DE633 | 13 - Spinal | Malibu Spinal System In-line Connector | In-line Connector | 5.5mm and 6.35mm |  | Group Benefit Change
DR012 | 13 - Spinal | Life Spine Pedicle Screw System - Inline Connector | Life Spine Pedicle Screw System - Inline Connector, Axial or Parallel | Inline, Slimline, Domino or Wedding Band (3.5-5.5)mm |  | Group Benefit Change
DU003 | 13 - Spinal | Perla Posterior Cervico-Thoracic Fixation System - Parallel Connector | Parallel rod connectors | Diameter: 3.5/3.5mm; 3.5/5.4mm |  | Group Benefit Change
DU022 | 13 - Spinal | Romeo 2 Posterior Thoraco-lumbar Fixation System - Parallel Rod Connector, Axial Rod Connector | Parallel rod connector, axial rod connector | one size only |  | Group Benefit Change
DY184 | 13 - Spinal | Monarch Spinal System | Dual Rod Connectors End to End or Side by Side | 4.75 to 6.35mm |  | Group Benefit Change
DY575 | 13 - Spinal | Summit Sl System | Connectors - wedding bands and axial | Various |  | Group Benefit Change
ER011 | 13 - Spinal | K2M Spinal Systems | Axial connectors, in-line, parallel, open and closed face | 3.5 – 6.5mm rods |  | Group Benefit Change
ER182 | 13 - Spinal | Scoliosis & Fracture System - LSZ3-Cross Bar | SIGNUS Scoliosis & Fracture System - LSZ3-Cross Bar | 4.0x50 mm |  | Group Benefit Change
ER227 | 13 - Spinal | SIGNUS Diplomat Pedicle Screw System - Parallel Connector | SIGNUS Diplomat Pedicle Screw System - Parallel Connector | 5.5 mm x (4.5-6.0 mm) |  | Group Benefit Change
ER228 | 13 - Spinal | SIGNUS Diplomat Pedicle Screw System - Sleeve | SIGNUS Diplomat Pedicle Screw System - Sleeve | Diameter 5.5 mm |  | Group Benefit Change
ER235 | 13 - Spinal | Spineway Mont Blanc Pedicle Screw System-Connector (in line) | Spineway Mont Blanc Pedicle Screw System-Connector (in line; domino or axial) | 15mm x(15-16 mm); dia (7.5-8.5mm) x length (30-80 mm) |  | Group Benefit Change
ER314 | 13 - Spinal | Ulrich posterior OCT System (neon3)-Connector, axial/parallel | Ulrich posterior OCT System (neon3)-Connector, axial/parallel | one size |  | Group Benefit Change
ER338 | 13 - Spinal | Ulrich Pedicle Screw System-inline connector | Ulrich Pedicle Screw System (flamenco)-inline connectors, axial or parallel | dia 5.5 mm to (5.5-6.0 mm) |  | Group Benefit Change
ER452 | 13 - Spinal | LnK Spinal Fixation System/OpenLoc-L Spinal Fixation System-Connector, in line | LnK Spinal Fixation System/OpenLoc-L Spinal Fixation System-Connector, in line, parallel and domino, accommodates rods of 5.0, 5.5, 6.0 and 6.35 in diameter | length (14-40mm) x width (8-16mm) |  | Group Benefit Change
ER515 | 13 - Spinal | e.Spine connector | Titanium connector for rods of diameter 5.5 mm | Straight (axial connexion), Open domino (parallel connexion), Closed domino (parallel connexion) |  | Group Benefit Change
ER526 | 13 - Spinal | LnK Posterior Cervical Fixation System/CastleLoc-S Posterior Cervical Fixation System-Connector | LnK Posterior Cervical Fixation System/CastleLoc-S Posterior Cervical Fixation System-Axial Rod/Side Rod to Rod Connector, Right Side/Left Side Rod to Rod Connector | height (8.0-12.8mm) x width (13.5-19.0mm); accomodates rod size 3.6-6.1mm |  | Group Benefit Change
EV032 | 13 - Spinal | Katana Connectors | In-Line Connectors | 5.5mm to 6.35mm 5.5mm to 5.5mm |  | Group Benefit Change
EY005 | 13 - Spinal | Reform Dominoes | Dominoes - Axial and Parallel | Diameter 3.5mm to 6.0mm |  | Group Benefit Change
HW386 | 13 - Spinal | Xia Spine System | Rod Clamp - Parallel, Axial | One size only |  | Group Benefit Change
JJ635 | 13 - Spinal | Expedium Spine System – Dual Rod Connector | Dual Rod Connector | 4.75, 5.5 & 6.35mm |  | Group Benefit Change
JJ917 | 13 - Spinal | Mountaineer Spinal System | Connectors | 3.5 to 6.35mm |  | Group Benefit Change
JJ920 | 13 - Spinal | Moss Miami Spinal System | Axial Connector | 4/4mm to 5/7mm |  | Group Benefit Change
KH049 | 13 - Spinal | Domino Rod Connector | Rod connector | S, M & L |  | Group Benefit Change
KH055 | 13 - Spinal | Connector | Rod to Rod | 3.5mm to 5.5mm |  | Group Benefit Change
LB028 | 13 - Spinal | REVERE ADDITION In-line Connectors | Connector, in-line | 4.5mm, 5.5mm and 6.35mm |  | Group Benefit Change
LB056 | 13 - Spinal | REVERE ADDITION In-line Rod Connectors with Integral Rod | IN-line Connector with integral rod | 5.5mm-6.5mm 160-200mm length |  | Group Benefit Change
LB073 | 13 - Spinal | ELLIPSE Stabilization System In-line Connector | Connector | 3.5mm - 6.35mm |  | Group Benefit Change
LB075 | 13 - Spinal | ELLIPSE® Stabilization System Lateral Connector | Connector | 3.5mm to 10.0mm - 3.5mm - 6.5mm Rod |  | Group Benefit Change
LB102 | 13 - Spinal | CREO AMP™ Sacral Plate | Sacral Plate | One size |  | Group Benefit Change
LB108 | 13 - Spinal | SILC™ Clamp | Inline connector | 4.5 -6.35mm |  | Group Benefit Change
LB158 | 13 - Spinal | QUARTEX Inline Connectors | In-line connectors | 4.0mm-4.0mm and 4.0mm-6.5mm |  | Group Benefit Change
LB177 | 13 - Spinal | CREO ADDITION-Inline Connectors | In-line Closed Connector | 5.5-6.35 to 5.5-6.35 5.5-6.0 to 5.5-6.0 |  | Group Benefit Change
LB178 | 13 - Spinal | CREO ADDITION In-line Connectors with Integrated Rod | In-line Closed Connector with Integrated Rod | 5.5 Rod, 5.5-6.35, 400mm 6.0 Rod, 5.5-6.35, 400mm 6.35 Rod, 5.5-6.35, 400mm |  | Group Benefit Change
MC407 | 13 - Spinal | CD Horizon | Domino | 3.2mm, 3.5mm, 4.5mm, 5,5mm, 6.35mm |  | Group Benefit Change
MC409 | 13 - Spinal | CD Horizon | Domino & Axial Connector | 4.5mm, 5.5mm and 6.35mm |  | Group Benefit Change
MC542 | 13 - Spinal | Vertex Spinal System | Connector | Length 10 - 13mm; diameter 3.2 - 6.35mm |  | Group Benefit Change
MC635 | 13 - Spinal | CD Horizon | Legacy In-Line Connector | Length 40-110mm |  | Group Benefit Change
MI264 | 13 - Spinal | Infinity Spinal System | In-line connector - Axial Domino | Enables connection from 3.2 - 6.0mm |  | Group Benefit Change
MU149 | 13 - Spinal | M.U.S.T. Connectors | Domino & In-line Connectors | 5.5 mm and 6.35 mm |  | Group Benefit Change
MU158 | 13 - Spinal | MUST MINI Rod To Rod Connector | Rod To Rod Connector | 3.5-5.5 |  | Group Benefit Change
NK039 | 13 - Spinal | Certex Spinal Implant System Connector | Connector | 3.5mm x 22-26mm |  | Group Benefit Change
NK072 | 13 - Spinal | PASS Pedicle Spine System Connectors | PASS Pedicle Spine System Connectors | 5.5 & 6.0 mm rods |  | Group Benefit Change
NV021 | 13 - Spinal | VuePoint inline connector | In-line connector | 3.5mm x (3.5/4.5/6.5)mm |  | Group Benefit Change
NV066 | 13 - Spinal | Armada | In-line connector | 3.5/5.5/6.35 x 5.5mm |  | Group Benefit Change
NV135 | 13 - Spinal | Reline (Rod to Rod Connector) | Rod-to-Rod Connector | To fit 4.5 - 6.5 mm rod diameter |  | Group Benefit Change
NV160 | 13 - Spinal | VersaTie Clamp | Inline connector | 5.0-6.0mm |  | Group Benefit Change
OF066 | 13 - Spinal | Centurion Rod Connectors | Parallel Rod Connector, Axial Rod Connector and Lateral Offset Adaptor | 3.5mm by 5.5mm and 10mm offset (Lateral Adaptor) |  | Group Benefit Change
OF082 | 13 - Spinal | Orthofix In-Line Connector | Axial In-Line Connector with Rod | One size only |  | Group Benefit Change
OH585 | 13 - Spinal | Venus Spinal System - In-line/Domino Connectors | Venus Spinal System - In-line/Domino Connectors | 4.5 / 5.5mm |  | Group Benefit Change
PZ025 | 13 - Spinal | Centaur Screw System | In Line Connectors | 5.5/6.35mm |  | Group Benefit Change
PZ036 | 13 - Spinal | Corvus Spinal System | Connectors | 3.5mm - 6.35mm |  | Group Benefit Change
RI015 | 13 - Spinal | Streamline TL- Parallel Connectors | Parallel Connectors for rods of 5.5mm diameter (Titanium Alloy) | One size of open parallel connector; one size of closed parallel connector |  | Group Benefit Change
SF014 | 13 - Spinal | Centaur Screw System | In Line Connectors | 5.5/6.35mm |  | Group Benefit Change
SF106 | 13 - Spinal | Freedom Axial Connector | Axial Connectors | 2 and 4 hole |  | Group Benefit Change
SQ098 | 13 - Spinal | RESPONSE Spine System – Inline Connector | Inline Connector | 40-80mm |  | Group Benefit Change
SX040 | 13 - Spinal | Zodiac Spinal Fixation System - Axial Domino rod connector | In-line rod connector | Length: 31.75mm |  | Group Benefit Change
SX065 | 13 - Spinal | Solanas Posterior Cervico-thoracic Fixation System - Rod-to-Rod Connector | Axial and parallel rod-to-rod connectors | For 3.3mm to 3.mm rods; For 3.3mm to 5.5mm rods |  | Group Benefit Change
SX093 | 13 - Spinal | Arsenal rod connector | In-line rod connector | Diameter: 5.5mm, 6mm, 6.3mm, 6.35mm Length: 15mm, 30mm, 40mm, 45mm, 60mm, 75mm, 80mm, 90mm, 100mm, 105mm, 120mm |  | Group Benefit Change
SY011 | 13 - Spinal | VentroFix | Parallel connector | 6.0/6.0mm |  | Group Benefit Change
SY015 | 13 - Spinal | CerviFix Posterior Cervical System | Parallel connector | 3.5/3.5, 3.5/5.0, 3.5/6.0 |  | Group Benefit Change
SY147 | 13 - Spinal | Universal Spine System (USS) | Connectors | Parallel, In-line, Transverse, SS, 15 - 25mm |  | Group Benefit Change
SY442 | 13 - Spinal | Synapse | Parallel Connector | 3.5/3.5-6.0mm |  | Group Benefit Change
UL001 | 13 - Spinal | Precision Axial Connector | Axial Connectors | 2 and 4 hole |  | Group Benefit Change
ZA038 | 13 - Spinal | EasySpine - Axial Rod Connector | A connector to join two rods together end-to-end | One size only |  | Group Benefit Change
ZI609 | 13 - Spinal | Optima Spinal Fixation System | Optima Spinal Fixation System - Rod Connectors | Small, Large, 2 Hole, 3 Hole, 4 Hole |  | Group Benefit Change
ZI887 | 13 - Spinal | APEX Spine system - Rod Connectors | Tandem rod connectors | 5.5mm to 6mm diameter |  | Group Benefit Change
ZI910 | 13 - Spinal | Virage Closed Rod Connector | Closed Rod Connector | 3.5 to 5.5mm |  | Group Benefit Change
ZI954 | 13 - Spinal | Polaris Spine System | Axial Connectors | 60-120mm |  | Group Benefit Change
ZI996 | 13 - Spinal | Vitality Spine system - Rod Connectors | Tandem rod connectors | 5.5/6.0mm & 3.5mm |  | Group Benefit Change
BB370 | 13 - Spinal | Aesculap Spinal System | Offset Connector | All Sizes |  | Group Benefit Change
BH075 | 13 - Spinal | Synergy/Polaris Spinal System | Lateral Connectors | 25-75mm |  | Group Benefit Change
BP018 | 13 - Spinal | ANAX 5.5 Spinal System - Domino Connector | Offset connector, open and closed. | 2 and 4 holes. |  | Group Benefit Change
CR215 | 13 - Spinal | 3 Lock - Connection Element offset | Offers a lateral connection between rods used in posterior lumbar stabilization. | Lateral |  | Group Benefit Change
DE700 | 13 - Spinal | Sierra Connector | Sierra OCT Lateral Connector | One Size |  | Group Benefit Change
DP843 | 13 - Spinal | Moss Miami (Titanium) | Sacral Extender | 5.5mm x 5 - 20mm in length |  | Group Benefit Change
DR011 | 13 - Spinal | Life Spine Pedicle Screw System - Offset Connector | Life Spine Pedicle Screw System - Offset Connector (Open or Closed) | dia 5.5mm x length (20-40)mm |  | Group Benefit Change
DU004 | 13 - Spinal | Perla Posterior Cervico-Thoracic Fixation System - Axial Connector, Lateral Connector | Axial connectors, lateral connectors | Axial - Diameter: 3.5/3.5mm Lateral - small, large |  | Group Benefit Change
DU027 | 13 - Spinal | Romeo 2 Posterior Thoraco-lumbar Fixation System - Iliac Connector | Iliac connector | Length: 15mm, 20mm, 30mm, 40mm, 50mm, 60mm |  | Group Benefit Change
DY342 | 13 - Spinal | Summit Cervical Rod System | Connectors Left or Right or Neutral | One size only |  | Group Benefit Change
DY574 | 13 - Spinal | Summit Sl System | Connectors | Various |  | Group Benefit Change
ER010 | 13 - Spinal | K2M Spinal Systems | Offset connectors, Open or Closed | Length: 10mm - 100mm, Degree connector angle: -15 - +15 |  | Group Benefit Change
ER226 | 13 - Spinal | SIGNUS Diplomat Pedicle Screw System - Offset Connector | SIGNUS Diplomat Pedicle Screw System - Offset Connector | dia 5.5 mm x length (15-30 mm) |  | Group Benefit Change
ER237 | 13 - Spinal | Spineway Mont Blanc Pedicle Screw System-Connector lateral (offset) | Spineway Mont Blanc Pedicle Screw System-Connector lateral (offset) | dia 5.5 mm x length (30-80) mm |  | Group Benefit Change
ER315 | 13 - Spinal | Ulrich posterior OCT System (neon3)-Connector, offset | Ulrich posterior OCT System (neon3)-Connector, offset, square or parallel, left or right | length (7-20 mm) |  | Group Benefit Change
ER339 | 13 - Spinal | Ulrich Pedicle Screw System-Offset connector | Ulrich Pedicle Screw System (uCentum, flamenco)-Offset connector | for dia 6mm x length (15-60 mm) |  | Group Benefit Change
ER453 | 13 - Spinal | LnK Spinal Fixation System/OpenLoc-L Spinal Fixation System-Connector, offset | LnK Spinal Fixation System/OpenLoc-L Spinal Fixation System-Connector, offset; open or closed; standard or knurled; standard or hex profile | dia (6.2-6.5mm) x length (overall) (26-67mm) |  | Group Benefit Change
ER528 | 13 - Spinal | LnK Posterior Cervical Fixation System/CastleLoc-S Posterior Cervical Fixation System-Connector | LnK Posterior Cervical Fixation System/CastleLoc-S Posterior Cervical Fixation System-Lateral Connector/Connector stopper | rod dia 3.6 mm x offset length (10-20mm) |  | Group Benefit Change
HW391 | 13 - Spinal | Xia Spine System | Connector - Axial, Dual, Offset | 4.5mm - 6mm |  | Group Benefit Change
HW392 | 13 - Spinal | Xia Spine System | Sacral Block | One size only |  | Group Benefit Change
JA010 | 13 - Spinal | Medyssey Spinal Fixation System | Crosslink | 41 - 66mm |  | Group Benefit Change
JJ607 | 13 - Spinal | Expedium Spine System | Lateral Connector, Open or Closed with/without rod | 4.5-6.35mm x 20 -500mm length |  | Group Benefit Change
JJ692 | 13 - Spinal | Mountaineer OCT Spinal System - Lateral Offset, Cable and J Hook Connector | Lateral Offset, Cable and J Hook Connector | One size only |  | Group Benefit Change
JJ739 | 13 - Spinal | Expedium Spine system | Open and closed Polyaxial connectors with or without end tab | 5.5 x 6.35 x 20-200mm |  | Group Benefit Change
KH047 | 13 - Spinal | Connector | Lateral Connector | 10-60mm Length |  | Group Benefit Change
KH056 | 13 - Spinal | Rod Plate | Plate | 3.5 mm to single occipital screw |  | Group Benefit Change
KH058 | 13 - Spinal | Lateral Connector | Closed | 10-20mm Length |  | Group Benefit Change
LB027 | 13 - Spinal | REVERE ADDITION Offset Connectors | Connector, offset | 4.5, 5.5 and 6.35mm Diameter, 15-150mm Length |  | Group Benefit Change
LB029 | 13 - Spinal | REVERE ADDITION Offset Rod Connectors with Integral Rod | Offset Connector with integral rod | 5.5mm - 6.5 mm, 20mm - 200mm length |  | Group Benefit Change
LB072 | 13 - Spinal | ELLIPSE Stabilization System Parallel Connector | Connector | 3.5mm to 4.0 - 6.5mm Rod |  | Group Benefit Change
LB074 | 13 - Spinal | ELLIPSE® Stabilization System Lateral Connector | Connector | Std, Short, medium, long |  | Group Benefit Change
LB156 | 13 - Spinal | QUARTEX Parallel Connectors | Parallel Connector | 4.0mm Rod to 4.0-6.5mm Rod |  | Group Benefit Change
LB157 | 13 - Spinal | QUARTEX Lateral Connectors | Lateral Connectors | standard, short, long, extra long for 3.5mm and 4.0mm rods |  | Group Benefit Change
LB176 | 13 - Spinal | CREO Offset Connectors | Threaded Head Offset Connectors | 15mm-150mm |  | Group Benefit Change
LB179 | 13 - Spinal | CREO ADDITION - Offset Connectors | Offset connectors with various configurations | 5.5-6.35 to 5.5-6.35mm, 12mm Wide 5.5-6.35 to 5.5-6.35mm, 9mm Wide 5.5-6.35mm 5.5mm Top Loading 5.5-6.0mm Head to 5.5mm Top Loading 5.5-6.0mm Head to 5.5-6.35mm Open, 12mm Wide 5.5-6.0mm to 5.5-6.0mm, 12mm Wide |  | Group Benefit Change
LB188 | 13 - Spinal | CREO DLX Offset Connectors | Head, Closed and Open Offset Connectors | 15mm to 150mm |  | Group Benefit Change
MC668 | 13 - Spinal | CD HORIZON Spinal System - Lateral Connector | Lateral Connector | 10mm - 100mm |  | Group Benefit Change
MC676 | 13 - Spinal | SiLo | Lateral Connector | 10-40mm |  | Group Benefit Change
MI265 | 13 - Spinal | Infinity Spinal System | Offset connector: Offset Domino, Lateral, Multi Axial Screw Extension | Enables connection from 3.2 - 6.35mm |  | Group Benefit Change
MU135 | 13 - Spinal | M.U.S.T Lateral Connectors | Lateral Connectors | 20 - 60 mm |  | Group Benefit Change
MU157 | 13 - Spinal | MUST MINI Lateral Connector | Lateral Connector | Diameter 3.5 Lenght 10 - 15 mm |  | Group Benefit Change
NK062 | 13 - Spinal | Excella System Offset Connecter | Excella Pedicle Screw System offset connector | 25 to 45 mm |  | Group Benefit Change
NK084 | 13 - Spinal | Offset Connector | Offset Connector | All sizes |  | Group Benefit Change
NK105 | 13 - Spinal | Offset Connectors | Offset Connectors | Multiple to suit patient anatomy |  | Group Benefit Change
NV029 | 13 - Spinal | VuePoint offset connector | Offset connector | 11mm, 25mm, 30mm, 45° Acute Angle - Offset Lateral Connector, 3.5mm x (3.5/4.5/5.5/6.25mm) - Offset Rod-to-Rod connector, Eyelet Connector (Occipital) - One Size |  | Group Benefit Change
NV049 | 13 - Spinal | Armada (Offset Connectors) | Offset connector | 5.5mm x 20-120mm |  | Group Benefit Change
NV114 | 13 - Spinal | Reline (Offset Connector) | Offset Connector | 10-60mm length for 4.5-6.5 mm diameter rod, Ti and CoCr |  | Group Benefit Change
OF024 | 13 - Spinal | Firebird lateral offsets | lateral offsets in lengths from 8mm-80mm. Titanium. | 15, 20, 25, 30, 35, 80mm; 8mm-35mm in 3mm increments |  | Group Benefit Change
OF080 | 13 - Spinal | Orthofix Offset Connectors | Side/Top Loading, Side/Side Loading, Side/Front Loading, Front/Front Loading, Small Side/Front Loading | Standard, 16mm and 18mm |  | Group Benefit Change
OF081 | 13 - Spinal | Orthofix Bypass Connector | Offset Connector with Integrated Rod | 16mm - 34mm |  | Group Benefit Change
OH586 | 13 - Spinal | Venus Spinal System - Lateral Connector | Venus Spinal System - Lateral Connector | 15-50mm |  | Group Benefit Change
PZ026 | 13 - Spinal | Centaur Lateral Connector, Centaur Screw System | Cross Connector - Rod to Rod | 20-500mm |  | Group Benefit Change
PZ041 | 13 - Spinal | Corvus Spinal System | Lateral Connectors | 20-50mm |  | Group Benefit Change
RI014 | 13 - Spinal | Streamline TL - Offset Connectors | Lateral Offset Connectors in lengths of 15-30mm (Titanium Alloy). | 15,20 & 30 mm lengths available. Connects to a 5.5mm diameter rod |  | Group Benefit Change
SF109 | 13 - Spinal | Freedom Domino Connector | Parallel Axial Connectors | 2 and 4 hole |  | Group Benefit Change
SF110 | 13 - Spinal | Freedom Offset Connector | Offset Connectors | 15, 20, 25, 30, 35mm |  | Group Benefit Change
SQ099 | 13 - Spinal | RESPONSE Spine System – Offset Connector | Closed, Open Lateral | 20-80mm |  | Group Benefit Change
SX041 | 13 - Spinal | Zodiac Sponal Fixation System - rod connector, offset | Offset rod connector | Length: 9.2mm, 15.75mm |  | Group Benefit Change
SX042 | 13 - Spinal | Zodiac Spinal Fixation System - offset connector | Offset connector | 10mm, 15mm, 20mm, 30mm, 45mm, 60mm. |  | Group Benefit Change
SX066 | 13 - Spinal | Solanas Posterior Cervico-thoracic Fixation System - Open Lateral Rod Connector | Open lateral rod connector | One size only |  | Group Benefit Change
SX067 | 13 - Spinal | Solanas Posterior Cervico-thoracic Fixation System - Closed Lateral Rod Connector | Closed Lateral Rod Connector | One size only |  | Group Benefit Change
SX094 | 13 - Spinal | Arsenal offset connector | Open offset connector | Length: 15mm, 30mm, 45mm, 60mm, 75mm, 90mm, 105mm |  | Group Benefit Change
SX106 | 13 - Spinal | Arsenal Deformity Spinal Fixation System - Arsenal offset connector | Angled connectors, closed offset connectors, rod connectors | Angled connectors: 25º, 30º, 35º, 40º, 45º, 50º Offset connectors: 5.5mm diameter; 15mm - 105mm length Rod connectors: 5.5mm diameter; 5.5mm or 6.35mm length |  | Group Benefit Change
SY012 | 13 - Spinal | CerviFix Posterior Cervical System | Clamp | Left, Right, Medial, Lateral, Pedicle, Lamina |  | Group Benefit Change
SY287 | 13 - Spinal | USS llio-Sacral Fixation system | Transconnecting bar | One size only |  | Group Benefit Change
SY288 | 13 - Spinal | USS llio-Sacral Fixation system | Sacral clamp | One size only |  | Group Benefit Change
SY310 | 13 - Spinal | Axon Spinal System | transverse bar | one size only |  | Group Benefit Change
SY366 | 13 - Spinal | Axon Spinal System | transverse bar | one size only |  | Group Benefit Change
UL004 | 13 - Spinal | Precision Domino Connector | Parallel Axial Connectors | 2 and 4 hole |  | Group Benefit Change
UL005 | 13 - Spinal | Precision Offset Connector | Offset Connectors | 15, 20, 25, 30, 35mm |  | Group Benefit Change
ZA039 | 13 - Spinal | EasySpine - Lateral Connector | A connector to connect the pedicle screw and a rod in an offset position | 1 size only |  | Group Benefit Change
ZI610 | 13 - Spinal | Optima Spinal Fixation System | Optima Spinal Fixation System - Rod Connectors | Various Sizes - Open & Closed |  | Group Benefit Change
ZI685 | 13 - Spinal | NexLink | Occipital Cervical Plating System | Screw Offset Connector |  | Group Benefit Change
ZI884 | 13 - Spinal | APEX Spine System - Closed Iliac Lateral Connector | Closed Iliac Lateral Connector | 16mm, 21mm, 26mm, 31mm, 36mm |  | Group Benefit Change
ZI907 | 13 - Spinal | Virage Lateral Offset Connector | Offset Connector | 10mm and 25mm |  | Group Benefit Change
ZI997 | 13 - Spinal | Vitality Spine System - Iliac Lateral Connector | Open and Closed Iliac Lateral Connector | 20mm - 50mm |  | Group Benefit Change
ZI998 | 13 - Spinal | Vitality Spine System - Tandem rod connectors | Tandem rod connectors | 5.5/6.0mm & 3.5mm |  | Group Benefit Change
BB228 | 13 - Spinal | Aesculap Spinal System | Cross Connector | All Sizes |  | Group Benefit Change
BH074 | 13 - Spinal | Synergy/Polaris Spinal System | Fixed Transverse Connectors | 10 - 31.5mm |  | Group Benefit Change
BP020 | 13 - Spinal | ANAX 5.5 Spinal System - Lateral Connector | Fixed lateral connector, open and closed. | 16.5 - 35mm |  | Group Benefit Change
CR212 | 13 - Spinal | 3 Lock - CrossLink Rigid | Offers a rigid transversal connection between rods used in posterior lumbar stabilisation. | 15-48mm (3mm increments) |  | Group Benefit Change
DE553 | 13 - Spinal | Jazz Claw Posterior Fixation System - Connector | Connector with dual locking screws for Jazz Claw Connector | One size |  | Group Benefit Change
DE586 | 13 - Spinal | Jazz Frame T-Bar | Fixed transverse rod-to-rod connector | 25mm, 30mm, 35mm |  | Group Benefit Change
DE634 | 13 - Spinal | Malibu Spinal System Lateral Connector | Lateral Connector | 30mm - 60mm |  | Group Benefit Change
DU024 | 13 - Spinal | Romeo 2 Posterior Thoraco-lumbar Fixation System - Straight Cross Connector | Straight cross connector | Length: 18mm, 21mm, 24mm, 27mm, 30mm |  | Group Benefit Change
DY336 | 13 - Spinal | Summit Cervical Rod System | Cross Connector | One size only |  | Group Benefit Change
DY545 | 13 - Spinal | Monarch Spinal System | Threaded Connector | One size only |  | Group Benefit Change
ER140 | 13 - Spinal | Signus Pedical Screw System-Cross Link | Cross Link-as part of Signus Pedicle Screw System Construct | MP 0150-0038-38 mm; MP-0150-0042-42 mm;MP-0150-0050-50 mm |  | Group Benefit Change
ER200 | 13 - Spinal | K2M Spinal Systems – Fixed Cross Connector | Fixed Cross Connector | 14-60mm |  | Group Benefit Change
ER450 | 13 - Spinal | LnK Spinal Fixation System/OpenLoc-L Spinal Fixation System-Connector, transverse | LnK Spinal Fixation System/OpenLoc-L Spinal Fixation System-Connector, crosslink rod to rod; fixed | dia (5.2-6.5mm) x length (15-83mm) |  | Group Benefit Change
ER516 | 13 - Spinal | e.Spine Transverse Link | Titanium spine transverse link | Lengths 35, 46, 60, 70, 80 mm |  | Group Benefit Change
JJ599 | 13 - Spinal | Mountaineer OCT Spinal System | Transverse Connector Plate | 21 - 56mm |  | Group Benefit Change
JJ652 | 13 - Spinal | Cross Connector - Expedium Anterior Spine System | Drop and Lock One Piece Connector-Titanium | 13 to 20mm |  | Group Benefit Change
KH037 | 13 - Spinal | G5 Crosslink Fixed | Fixed crosslink, Titanium alloy | Span 16 -26 mm |  | Group Benefit Change
KH054 | 13 - Spinal | Crosslink | Crosslink Adjustable Connector | 28-52mm Length |  | Group Benefit Change
LB051 | 13 - Spinal | ELLIPSE Occipito Cervico Thoracic Stabilization System | T-Connector and Locking Nut | 21mm - 63mm |  | Group Benefit Change
LB170 | 13 - Spinal | REVERE Anterior Staple System - Cross Connector | Top Tightening Cross Connector | 13mm -20mm |  | Group Benefit Change
MI250 | 13 - Spinal | CD Horizon | Crosslink Plates - Fixed | 10 to 200mm |  | Group Benefit Change
NK011 | 13 - Spinal | Capless LI Pedicle screw system - X Link cross connector - Fixed | Titanium, lowprofile transverse crossconnector | low profile, multiple sizes, 25-35mm |  | Group Benefit Change
NK060 | 13 - Spinal | Excella System Connectors | Excella Cross Connectors - Fixed | 20 to 35 mm |  | Group Benefit Change
NK089 | 13 - Spinal | Crosslinks | Crosslinks | All sizes |  | Group Benefit Change
NV020 | 13 - Spinal | VuePoint Fixed Cross Connector | Fixed cross connector | 26mm-50mm |  | Group Benefit Change
NV055 | 13 - Spinal | SpheRx II Anterior (Fixed Connector) | Fixed connector | 12-22mm |  | Group Benefit Change
NV063 | 13 - Spinal | Armada (Fixed cross connector) | Fixed cross connector | 5.5mm x 20-60mm 5.5mm, 5.5mm-6.35mm 5.5, 15mm-40mm x 200mm |  | Group Benefit Change
NV100 | 13 - Spinal | Vuepoint (Adjustable Cross Connector) | The VuePoint OCT System is intended to promote fusion of the cervical spine and occipito-thoracic junction (Occiput-T3), and is indicated for; 1: Degenerative disc disease (as defined by back pain of discogenic origin with degeneration of the disc confimred by patient history and radiographic studies), 2: Degenerative spondylolisthesis with objective evidence of neurologic impairment, 3: Fractur/Dislocation, 4: Spinal Stenosis, 5: Atlantaxial fracture with instability, 6; Occipitocervical dislocation, 7: Spinal tumor and/or 8: revision of previous cervical spine surgery | One size only |  | Group Benefit Change
NV111 | 13 - Spinal | Reline (Fixed Cross Connector) | Fixed Cross Connector | 11-80mm length; to fit 4.5-6.5 mm rod diameter |  | Group Benefit Change
PB011 | 13 - Spinal | DPS Spine System - Transconnector Fixed | Fixed transconnector for spinal fixation system. | Diameter 5.5/6.0mm; Length 50 - 80mm. |  | Group Benefit Change
PZ039 | 13 - Spinal | Corvus Spine System | Crosslink | 18-60mm |  | Group Benefit Change
RI012 | 13 - Spinal | Streamline TL- Fixed Crosslink | Fixed Transverse connector (Titanium Alloy) | Lengths ranging from 16mm-40mm in 3mm increments |  | Group Benefit Change
SF108 | 13 - Spinal | Freedom Crosslink Connector | Crosslink Connectors | Small, medium, large, x-large |  | Group Benefit Change
SK227 | 13 - Spinal | Oasys-Occipito Cervico Thoracic System | Connector - Transverse; Offset; Cross; Rod to Rod; Axial | For rod diameters from 3.5mm to 6mm |  | Group Benefit Change
SK241 | 13 - Spinal | Xia Spinal System | Titanium or Stainless Steel Cross Connector | 15-20mm |  | Group Benefit Change
SV064 | 13 - Spinal | STERISPINE™ Cross Connector System (transverse rod to rod fixed) | STERISPINE™ Cross Connector System (tranverse rod to rod, fixed) | 20-36 mm 34-50 mm 48 -64 mm |  | Group Benefit Change
SX104 | 13 - Spinal | Arsenal Deformity Spinal Fixation System - Arsenal fixed bridge | Fixed bridges | Diameter: 3.5mm, 4.0mm, 4.5mm Length: 16mm - 36mm |  | Group Benefit Change
UL003 | 13 - Spinal | Precision Crosslink Connector | Crosslink Connectors | Small, medium, large, x-large |  | Group Benefit Change
ZA001 | 13 - Spinal | Vitality Spine System - Fixed Cross Connector | Fixed length cross connector, titanium | 21mm X 5.5mm - 31mm X 5.5mm & 21mm Wide X 6.0mm - 31mm Wide X 6.0mm |  | Group Benefit Change
ZI661 | 13 - Spinal | Nex-Link | Spinal Fixation System, Transverse Connectors | 4.00mm Rod x 25mm - 45 length; 4.00mm Rod x 4.00mm & 5.5mm (band), 4.00mm Rod x 4.00 &5.5mm (inline) |  | Group Benefit Change
ZI885 | 13 - Spinal | APEX Spine System - Fixed Cross Connector | Fixed length cross connector, titanium | 16mm, 19mm, 22mm, 25mm, 28mm |  | Group Benefit Change
ZI908 | 13 - Spinal | Virage Rod to Rod Transverse Connector | Rod to Rod Transverse Connector | XS, S, M, L, XL |  | Group Benefit Change
BB229 | 13 - Spinal | Aesculap Spinal System | Cross, Domino, Axial, Lateral Connector | All Sizes |  | Group Benefit Change
BF007 | 13 - Spinal | Smartloc Spinal Fixation System/Transverse Link | Cross link for Smartloc Spinal Fixation System | Telescopes to 70mm |  | Group Benefit Change
BH073 | 13 - Spinal | Synergy/Polaris Spinal System | Adjustable Transverse Connector | XXS-Medium |  | Group Benefit Change
BP019 | 13 - Spinal | ANAX 5.5 Spinal System - T-Link Collet | Adjustable transverse connector. | 33 - 90mm |  | Group Benefit Change
CR211 | 13 - Spinal | 3 Lock - Crosslink Modular | Offers a modular transversal connection between rods used in posterior lumbar stabilisation. | 30-38mm; 37-52mm; 50-70mm |  | Group Benefit Change
DE635 | 13 - Spinal | Malibu Spinal System CrossBar | CrossBar | 5.5mm and 6.35mm diameter rods 23mm - 75mm length options |  | Group Benefit Change
DE668 | 13 - Spinal | Mariner CrossBar | Adjustable Cross link | Small 33-41mm Medium 39-52mm Large 50-75mm |  | Group Benefit Change
DE672 | 13 - Spinal | icotec Pedicle System Cross Link | Adjustable cross link | 30-34mm 33-42mm 40-53mm 50-70mm |  | Group Benefit Change
DE677 | 13 - Spinal | Sierra CrossBar | Sierra OCT CrossBar | Small 21-26mm Medium 24-32mm Large 30-44mm X-Large 42-58mm S2S Small 24-29mm S2S Medium 27-35mm S2S Large 33-47mm |  | Group Benefit Change
DP412 | 13 - Spinal | Moss Miami (Titanium) | Transverse Connector - Complete | One size only |  | Group Benefit Change
DR009 | 13 - Spinal | Life Spine Pedicle Screw System - Transverse Connectors, Adjustable | Life Spine Pedicle Screw System - Transverse Connectors, Adjustable. Arched or Straight | Closed (25-90)mm x Open (32-100)mm |  | Group Benefit Change
DU005 | 13 - Spinal | Perla Posterior Cervico-Thoracic Fixation System - Cross Connector | Adjustable rod-to-rod cross connectors, head-to-head cross connectors | RTR - Length: 21-23mm, 23-26mm, 26-32mm, 32-44mm, 44-45mm HTH - Length: 20-25mm, 25-30mm, 30-35mm, 35-40mm, 40-45mm, 45-50mm |  | Group Benefit Change
DU023 | 13 - Spinal | Romeo 2 Posterior Thoraco-lumbar Fixation System - Multiaxial Cross Connector | Multiaxial cross connector, Multiaxial pre-bent cross connector | Length: 33 - 36mm, 36-43mm, 43-55mm, 55-80mm |  | Group Benefit Change
ER019 | 13 - Spinal | K2M Spinal Systems | Transverse Connector | 3.5 – 5.5mm rod /rail diameter 14 - 93mm width |  | Group Benefit Change
ER236 | 13 - Spinal | Spineway Mont Blanc Pedicle Screw System-Connector (transverse rod to rod, adjustable) | Spineway Mont Blanc Pedicle Screw System-Connector (transverse rod to rod, adjustable) | 15-20mm; 20-25mm; 20-30mm;25-30mm; 30-40 mm; 40-50mm; 40-55 mm; 55-70 mm; 70-85 mm; |  | Group Benefit Change
ER316 | 13 - Spinal | Ulrich posterior OCT System (neon3)-Connector, transverse | Ulrich posterior OCT System (neon3)- Crosslink, adjustable, screw to screw and rod to rod | length adjustable within range of 34-50 mm |  | Group Benefit Change
ER328 | 13 - Spinal | SIGNUS Diplomat Pedicle Screw System – Transverse Connector, adjustable | SIGNUS Diplomat Pedicle Screw System – Cross Connector, adjustable | small 35-45mm medium 41-58mm large 54-82mm |  | Group Benefit Change
ER337 | 13 - Spinal | Ulrich Pedicle Screw System-Transverse connectors, adjustable | Ulrich Pedicle Screw System (uCentum,flamenco)-crosslink connectors, adjustable, with or without hook | closed (35-92) mm x open (43-107 mm) |  | Group Benefit Change
ER451 | 13 - Spinal | LnK Spinal Fixation System/OpenLoc-L Spinal Fixation System-Connector, transverse, adjustable | LnK Spinal Fixation System/OpenLoc-L Spinal Fixation System-Connector, transverse, adjustable | closed 30-50mm; extended 34-74 mm |  | Group Benefit Change
ER527 | 13 - Spinal | LnK Posterior Cervical Fixation System/CastleLoc-S Posterior Cervical Fixation System-Crosslink | LnK Posterior Cervical Fixation System/CastleLoc-S Posterior Cervical Fixation System-Crosslink Plate Type, Bar type, Hybrid Type | closed 29-42 mm; extended 34-58 mm |  | Group Benefit Change
EV003 | 13 - Spinal | Katana Connector | Adjustable | XXSmalll to Large |  | Group Benefit Change
EY007 | 13 - Spinal | Reform Crosslinks | Crosslinks Adjustable | Length 20mm to 100mm |  | Group Benefit Change
EY011 | 13 - Spinal | Reform POCT Cross Connector | Cross Connector | Diameter 3.5mm |  | Group Benefit Change
HC012 | 13 - Spinal | S14 Biospine Connector Bar and Blocker | Connector Bar and Blocker | 40mm, 60mm, 80mm |  | Group Benefit Change
HW390 | 13 - Spinal | XIA Spine System | Cross Link | Length 20mm - 99mm |  | Group Benefit Change
IB002 | 13 - Spinal | Vertefix ll Locking screw | Transverse connector rod system | One size only |  | Group Benefit Change
JJ766 | 13 - Spinal | Expedium SFX Cross Connector System | Fixed Length Cross Connector | 15mm - 36mm Length, 4.5, 5.5, 6.35mm rod diameter |  | Group Benefit Change
JJ767 | 13 - Spinal | Expedium SFX Cross Connector System | Variable Length Cross Connector | 26mm - 100 mm Length, 4.5, 5.5, 6.35mm rod diameter |  | Group Benefit Change
KH036 | 13 - Spinal | G5 Crosslink Adjustable | Adjustable crosslink (Straight or curved), titanium alloy | Straight or curved; Span 28 -70mm |  | Group Benefit Change
KH061 | 13 - Spinal | Crosslink | Crosslink Connector | 20-80mm Length |  | Group Benefit Change
LB026 | 13 - Spinal | REVERE Cross Connectors | Cross Connectors | 4.5mm 20mm-78mm 5.5mm 29mm-91mm 6.35mm 29-90mm |  | Group Benefit Change
LB030 | 13 - Spinal | REVERE H-LINK | Transverse Connector with integral Rods | 5.5mm - 6.35mm Rod with 38mm - 71mm transverse connector and 40 - 45mm rod |  | Group Benefit Change
LB057 | 13 - Spinal | ELLIPSE Stabilization System, Top Loading T-Connector | T-Connector | 21mm - 56mm |  | Group Benefit Change
LB086 | 13 - Spinal | CREO Stabilization System Cross Connector | The CREO Stabilization System implants are non-cervical spinal fixation intended for posterior pedicle screw fixation, posterior hook fixation or anterolateral fixation. | 4.75 and 5.5, 30-91mm |  | Group Benefit Change
LB159 | 13 - Spinal | QUARTEX T-Connectors | Rod to Rod and Head to Head T-Connectors | 21mm to 57mm - 27mm to 63mm |  | Group Benefit Change
LB186 | 13 - Spinal | CREO DLX Cross Connector | Adjustable Cross Connectors | 20mm-78mm to 22mm-91mm |  | Group Benefit Change
LH517 | 13 - Spinal | DSS HPS Cross Connector | Complete system of clamps, set screws and connector bar, Titanium | 40 - 66mm gap |  | Group Benefit Change
LH578 | 13 - Spinal | Pine Adjustable Cross Link | Rod - Rod Connector | 30-80mm |  | Group Benefit Change
MC496 | 13 - Spinal | Tenor | Transverse Links - Titanium | 40-100mm |  | Group Benefit Change
MC590 | 13 - Spinal | Vertex Reconstruction System | Crosslink/Bar | Extra small to large |  | Group Benefit Change
MI266 | 13 - Spinal | Infinity Spinal System | Crosslink Connector | Small, medium, large |  | Group Benefit Change
MI291 | 13 - Spinal | CD Horizon | Crosslink Plates - Adjustable | 10 to 200mm |  | Group Benefit Change
MN044 | 13 - Spinal | Crossover System (Titanium) | Crossover connector | Size 1 - 12, 18 - 107mm |  | Group Benefit Change
MU124 | 13 - Spinal | M.U.S.T LINK - Cross Connector | Cross Connector | 20-100mm |  | Group Benefit Change
MU159 | 13 - Spinal | MUST MINI Cross Connector | Cross Connector | 15-70 mm |  | Group Benefit Change
NK012 | 13 - Spinal | Capless LI Pedicle screw system - X Link cross connector - Variable | Titanium, lowprofile transverse dual articulation crossconnector | Low profile, Multiple sizes, 37-80mm |  | Group Benefit Change
NK040 | 13 - Spinal | Certex Spinal Implant System Connector Adjustable | Connector Adjustable | 3.5mm x 28-33mm to 42-58mm |  | Group Benefit Change
NK061 | 13 - Spinal | Excella System Connectors | Pedicle Screw System Rod Connectors - Transverse adjustable | Fits 5.5 or 6mm rods Various sizes from 39 to 81 mm |  | Group Benefit Change
NK069 | 13 - Spinal | PASS Polyaxial Screw System Crosslinks | PASS Polyaxial Screw System Crosslinks | 5.5 & 6mm rods 22 to 62 mm |  | Group Benefit Change
NK090 | 13 - Spinal | Adjustable Crosslinks | Adjustable Crosslinks | All sizes |  | Group Benefit Change
NV003 | 13 - Spinal | SpheRx | Transverse X-Connector | 45 - 100mm |  | Group Benefit Change
NV047 | 13 - Spinal | Armada | Arch, adjustable transverse connector | 20-70mm |  | Group Benefit Change
NV118 | 13 - Spinal | Reline (Adjustable Cross Connector) | Adjustable Cross Connector | 20-100mm length; to fit 4.5-6mm rod diameter |  | Group Benefit Change
OF025 | 13 - Spinal | Spinal Fixation System | Multi Axial Cross Connector Assembly – Titanium/Lateral Offset | 5.5mm-80mm |  | Group Benefit Change
OF026 | 13 - Spinal | Blackstone - Posterior Cervical System | Cross-Connector | 20, 25, 30, 35, 40, 45, 50mm |  | Group Benefit Change
OF065 | 13 - Spinal | Centurion Cross Connectors | Adjustable Cross Connector | 20mm – 50mm in 5mm increments |  | Group Benefit Change
PB012 | 13 - Spinal | DPS Spine System - Transconnector Adjustable | Adjustable transconnector for spinal fixation system. | Diameter 5.5/6.0mm; Adjustable lengths: 34-39mm, 38-49mm, 48-68mm. |  | Group Benefit Change
PZ027 | 13 - Spinal | Centaur Cross Connector, Centaur Screw System | Cross Connector - rod to rod - Adjustable | 10mm - 90mm |  | Group Benefit Change
RI018 | 13 - Spinal | Streamline TL- Variable Crosslink | Transverse rod to rod connector, Adjustable (Titanium Alloy) | Small, medium,and large sizes, with lengths ranging from 37mm-85mm. |  | Group Benefit Change
SF015 | 13 - Spinal | Centaur Cross Connector, Centaur Screw System | Cross Connector - rod to rod - Adjustable | 10mm - 90mm |  | Group Benefit Change
SQ096 | 13 - Spinal | RESPONSE Spine System – Cross Connector | Cross Connector | XS - XL 20-80mm |  | Group Benefit Change
SX038 | 13 - Spinal | Zodiac Spinal Fixation System - adjustable bridge | Crosslink: adjustable bridge | xx-small, x-small, small, medium, large. Diameter: 5.5mm; Length: 23-75mm |  | Group Benefit Change
SX068 | 13 - Spinal | Solanas Posterior Cervico-thoracic Fixation System - Adjustable Bridge | Adjustable bridge | 26mm: adjustable length from 22mm to 26mm; 37mm: adjustable length from 27mm to 39mm; 60mm: adjustable length from 40mm to 60mm |  | Group Benefit Change
SX092 | 13 - Spinal | Arsenal bridge | Variable bridge | Length: 24-32mm; 32-37mm; 35-42mm; 40-51mm; 47-66mm; 64-101mm |  | Group Benefit Change
SX105 | 13 - Spinal | Arsenal Deformity Spinal Fixation System - Arsenal variable bridge | Variable bridges | 26 - 32mm, 32 - 37mm, 35 - 42mm, 40 - 51mm, 47 - 66mm, 64 - 101mm |  | Group Benefit Change
SY250 | 13 - Spinal | Universal Spine System | Low Profile Transconnector | 18-83mm length |  | Group Benefit Change
SY398 | 13 - Spinal | Axon Spinal System - Transconnector | Axon Transconnector | 60mm - 75mm |  | Group Benefit Change
SY569 | 13 - Spinal | Spinal Fixation System | Matrix Snap-on Transconnector | 21mm - 90mm Length |  | Group Benefit Change
ZA040 | 13 - Spinal | EasySpine - Transverse Connections | Connectors with open or closed ends connecting two rods together; can slide for full adjustability | Transverse connection, open; transverse connection closed. |  | Group Benefit Change
ZA041 | 13 - Spinal | EasySpine - Transverse Connections, Evolution | Transverse connections that are adjustable and connect two rods together | 30-49mm; 50-69mm; 70-89mm |  | Group Benefit Change
ZA042 | 13 - Spinal | Spine Tune TL - Cross Connector | This component is a connector that links/fixates two rods together. | Cross Connector - 33-40mm Cross Connector - 40-50mm Cross Connector - 50-60mm Cross Connector - 60-70mm Cross Connector - 70-80mm |  | Group Benefit Change
ZI623 | 13 - Spinal | SEQUOIA PEDICLE SCREW SYSTEM | SpeedLink II Ti | Small, Medium, Large |  | Group Benefit Change
ZI886 | 13 - Spinal | APEX Spine System - Multi-Span Cross Connector | Adjustable length cross connector, titanium | 24-28mm, 28-33mm, 31-39mm, 37-50mm, 48-71mm |  | Group Benefit Change
ZI909 | 13 - Spinal | Virage Head to Head Transverse Connector | Transverse Connector Adjustable | XS, S, M, L, XL |  | Group Benefit Change
ZI999 | 13 - Spinal | Vitality Spine System - Multi-Span Cross Connector | Adjustable length cross connector, titanium | 33-36mm Wide X 5.5mm - 70-90mm Wide X 6.0mm |  | Group Benefit Change
ER211 | 13 - Spinal | Mesa Hooks | Thoracic and Lumbar hooks | Various blade and throat sizes |  | Group Benefit Change
BB002 | 13 - Spinal | Aesculap Hook System | Pedicle, Lamina, Thoracic and Offset Hooks | All Sizes |  | Group Benefit Change
CR209 | 13 - Spinal | 3 Lock - Hook | Various sized hooks for the posterior lumbar stabilisation | thoracic, lumbar wide-blade, lumbar narrow-blade, angled-blade, pedicle, extended body, angled right angled left, offset right, offset left |  | Group Benefit Change
DE539 | 13 - Spinal | Jazz Claw Posterior Fixation System (Hook) | Left and Right Hook | Standard and large hook |  | Group Benefit Change
DE570 | 13 - Spinal | Jazz Claw Posterior Fixation System (Hook) | Left and Right Hook | Standard and large hook |  | Group Benefit Change
DE598 | 13 - Spinal | Sierra OCT Hook | Posterior Cervical Hook | 4.5 and 6.0mm Hooks |  | Group Benefit Change
DE636 | 13 - Spinal | Malibu Spinal System Hooks | Hook | 5.5mm x 5.5mm - 9.0mm x 9.5mm |  | Group Benefit Change
DP410 | 13 - Spinal | Moss Miami (Titanium) | Hooks - Pedicle | 3-5 mm |  | Group Benefit Change
DP411 | 13 - Spinal | Moss Miami (Titanium) | Hooks - Laminar as Wide or Narrow or Angled or Reduced Distance Supra-laminar or Offset or Extended Body | One size only |  | Group Benefit Change
DP418 | 13 - Spinal | Moss Miami (Titanium) | Hooks - Translation | One size only |  | Group Benefit Change
DR010 | 13 - Spinal | Life Spine Pedicle Screw System - Hooks | Life Spine Pedicle Screw System - Hooks (Pedicle, Laminar, Offset Left/Right) | Small, Medium & Large in Standard, Wide, Narrow & Reduced |  | Group Benefit Change
DU006 | 13 - Spinal | Perla Posterior Cervico-Thoracic Fixation System - Hook | Straight hooks, offset hooks (left/right) | One size only |  | Group Benefit Change
DU020 | 13 - Spinal | Romeo 2 Posterior Thoraco-lumbar Fixation System - Hook | Laminar hook, pedicular hook, offset (left/right), angled (left/right) | Small, large, extended |  | Group Benefit Change
DY344 | 13 - Spinal | Summit Cervical Rod System | Transverse Connector Hook | One size only |  | Group Benefit Change
DY438 | 13 - Spinal | Expedium Spine System | Hooks, Right, Left, Angled, Offset, Extended, Reduced Bladed | 4.25 - 12mm including narrow - wide |  | Group Benefit Change
ER013 | 13 - Spinal | K2M Spinal Systems | Lumbar Thoracic or Cervical Hooks; open or closed | Various blade and throat sizes |  | Group Benefit Change
ER179 | 13 - Spinal | Scoliosis & Fracture System - LSZ3-Lamina Hook | SIGNUS Scoliosis & Fracture System - LSZ3-Lamina Hook | 5.0;7.5;10.0 mm |  | Group Benefit Change
ER234 | 13 - Spinal | Spineway Mont Blanc Pedicle Screw System-Hook | Spineway Mont Blanc Pedicle Screw System-Hook | dia (14-22 mm)x length (10.2-27.15 mm)x (height (14.4 to 29.7mm) |  | Group Benefit Change
ER317 | 13 - Spinal | Ulrich posterior OCT System (neon3)-Hooks | Ulrich posterior OCT System (neon3)-Hooks, counter hooks, right/left, short/long | short to long |  | Group Benefit Change
ER336 | 13 - Spinal | Ulrich Pedicle Screw System-Hooks | Ulrich Pedicle Screw System (uCentum, flamenco)-Hooks, pedicle,lamina, offset (left or right) | width (5-9 mm) x length (5-11 mm) |  | Group Benefit Change
ER517 | 13 - Spinal | e.Spine Hook | Titanium Spine hook | Transverse process. Pedicular, Lumbar laminar, Thoracic laminar, Right offset lumbar laminar, Left offset lumbar laminar and raised body lumbar laminar hook, Progressive blade (small, medium, large), Pedicle (small, medium, large), Reduced blade (small, medium, large), Large blade (small, medium, large), and Laminar (Left offset - Reduced, Right offset - Reduced) |  | Group Benefit Change
EV018 | 13 - Spinal | Katana Hook | The Katana Pedicle Screw System is intended to provide immobilization and stabilisation of spinal segments in skeletally mature patients, as an adjunct to fusion in the thoracic, lumbar and sacral spine. | Pedicle, wide blade, narrow blade, thoracic supralaminar, thoracic angled, lumbar infralaminar, extended body, offset. |  | Group Benefit Change
EY006 | 13 - Spinal | Reform Hooks | Hooks and Reduction Hooks | Various |  | Group Benefit Change
HW405 | 13 - Spinal | Xia Spine System | Hooks | Laminar and Pedicle Hooks |  | Group Benefit Change
JJ595 | 13 - Spinal | Mountaineer OCT Spinal System | CT Hook | 3.5mm - Small, Medium, Large |  | Group Benefit Change
JJ761 | 13 - Spinal | Moss Miami (Titanium) | Slotted Hook | One Size |  | Group Benefit Change
KH057 | 13 - Spinal | Hook | Laminar | 5.5 mm & 7.0 mm |  | Group Benefit Change
LB025 | 13 - Spinal | REVERE Hooks | Hook - various | small, medium, large |  | Group Benefit Change
LB049 | 13 - Spinal | ELLIPSE® Stabilization System Hooks | Hooks | 5 - 7mm |  | Group Benefit Change
LB085 | 13 - Spinal | CREO Stabilization System Hook | The CREO Stabilization System implants are non-cervical spinal fixation devices intended for posterior pedicle screw fixation, posterior hook fixation or anterolateral fixation. | 4.75 and 5.5; small, medium and large |  | Group Benefit Change
LB103 | 13 - Spinal | CREO AMP™ Lamina Clamp | Lamina clamp | Small, medium, large |  | Group Benefit Change
LB155 | 13 - Spinal | QUARTEX Hooks | Left and Right Inline Hooks | One size only |  | Group Benefit Change
LB187 | 13 - Spinal | CREO DLX Hook | Hooks-Thoracic, Laminar, Transverse Process and Pedicle | Small, Medium, Large, Right Large Left Large Right Medium Left Medium Offset Right Offset Left 30 degree Offset Right 30 degree Offset Left |  | Group Benefit Change
MC406 | 13 - Spinal | CD HORIZON Spinal System - Hook | Hook - various | Extra Small - Large |  | Group Benefit Change
MC591 | 13 - Spinal | Vertex Reconstructive System Laminar Hook | Composition - titanium alloy | 4.5 - 6.0mm |  | Group Benefit Change
MI267 | 13 - Spinal | Infinity Spinal System | Laminar Hook | 4.5 - 6.0mm |  | Group Benefit Change
MU134 | 13 - Spinal | M.U.S.T. Hooks | Hooks: Pedicle, Narrow, Extended Body, Wide Bladed, Offset L&R, Angled L&R | Various sizes |  | Group Benefit Change
MU161 | 13 - Spinal | MUST MINI Hooks | Hooks | 4.5-6.0 mm |  | Group Benefit Change
NK036 | 13 - Spinal | Certex Spinal Implant System Hooks | Hook | 4.5-6mm |  | Group Benefit Change
NK065 | 13 - Spinal | Excella System Hook | Excella Pedicle Screw System Hook | 7 to 9mm x 6 to 9mm |  | Group Benefit Change
NK077 | 13 - Spinal | PASS Spinal System | System Hook | all sizes |  | Group Benefit Change
NK088 | 13 - Spinal | Laminar Hooks | Laminar Hooks | All sizes |  | Group Benefit Change
NV004 | 13 - Spinal | SpheRx | Hooks | one size |  | Group Benefit Change
NV030 | 13 - Spinal | VuePoint hook (laminar) | Hook (laminar) | 5.0mm, 6.0mm, 7.0mm, 8.0mm |  | Group Benefit Change
NV058 | 13 - Spinal | Armada (Hook - Various) | Hook | Pedicle - Small/Medium, 5.5mm Lamina - 6/8/10mm x 5.5mm Angled - 5.5mm Offset - 5.5mm |  | Group Benefit Change
NV110 | 13 - Spinal | Reline (Hook) | Hook | 4-12mm Lamina Narrorw, Lamina Wide, Lamina Down Narrow, Lamina Down Wide, Trans Process Narrow, Trans Process Wide, Lamina Up Narrow, Lamina Up Wide, Lamina Tall Narrow, Pedicle, Thoracic, Offset Left, Offset Right, Angle Left, Angle Right, Offset Angle Left, Offset Angle Right, Sidewinder Left, Sidewinder Right |  | Group Benefit Change
OF027 | 13 - Spinal | Blackstone - Posterior Hook | Titanium | Large/Angled/Offset/Left/Right/Narrow/Wide/ThoracicLaminar/Lumbar Laminar |  | Group Benefit Change
OF064 | 13 - Spinal | Centurion Cervical Hooks | Cervical Hooks | 4.5mm and 6.0mm |  | Group Benefit Change
OH583 | 13 - Spinal | Venus - Spinal Fixation System - Hooks | Venus Hooks | 4 - 9mm |  | Group Benefit Change
PB013 | 13 - Spinal | DPS Spine System - Hook | Hook for spinal fixation system. | Laminar and Pedicle; Diameter 5.5/6.0mm, Width - Broad, narrow; Left and Right |  | Group Benefit Change
PZ028 | 13 - Spinal | Centaur Hook, Centaur Screw System | Open hook | various |  | Group Benefit Change
SF012 | 13 - Spinal | Centaur Hook, Centaur Screw System | Open hook | various |  | Group Benefit Change
SK222 | 13 - Spinal | Oasys-Occipito Cervico Thoracic System | Hook | Standard, Standard Short, Standard Tall, Offset Right, Offset Left |  | Group Benefit Change
SQ097 | 13 - Spinal | RESPONSE Spine System – Hook | Pedicle, Laminar, Thoracic | Open - Closed Narrow- Wide Left – Right Offset 5-11mm |  | Group Benefit Change
SX006 | 13 - Spinal | Isobar TTL | Hooks | Small, Large, offset |  | Group Benefit Change
SX039 | 13 - Spinal | Zodiac Spinal Fixation System - hook | Hooks: laminar, thoracic, pedicle; offset and angled; narrow and elevated | Small, large |  | Group Benefit Change
SX069 | 13 - Spinal | Solanas Posterior Cervico-thoracic Fixation System - Hook | Hook | Depth of hook throat: 4.5mm and 6.00mm |  | Group Benefit Change
SX102 | 13 - Spinal | Arsenal Deformity Spinal Fixation System - Arsenal hook | Hooks: Thoracic Infralaminar; Thoracic Infralaminar Offset; Thoracic Infralaminar Reduction; Lumbar Infralaminar; Transverse Process, Offset Transverse Process; Pedicle; Pedicle Reduction; Thoracic Supralaminar; Offset Thoracic Supralaminar; Supralaminar Reduction; Claw Foundation; Claw Counter. | 5.5mm, 6.5mm, 7.5mm, 8.5mm, 9.5mm, 10.5mm |  | Group Benefit Change
SY013 | 13 - Spinal | CerviFix Posterior Cervical System | Hook | Small, Large, Left, Right |  | Group Benefit Change
SY039 | 13 - Spinal | Spinal Plate/Plate System AO/ASIF Spinal Implants | Spondylolysis hook screw (complete) small & large | Screw 45 - 60mm |  | Group Benefit Change
SY325 | 13 - Spinal | Universal Spine System | Hook | Small, Medium, Large, Lamina, Thoracic, Pedicle |  | Group Benefit Change
SY443 | 13 - Spinal | Synapse | Lamina Hook, Top Loading | right, left, straight, short, long |  | Group Benefit Change
SY568 | 13 - Spinal | Spinal Fixation System | Pedicle and Lamina Hooks, straight, angled, off-set | Small, Medium, Large |  | Group Benefit Change
ZA043 | 13 - Spinal | EasySpine - Laminar and Pedicle Hooks | Right under laminar hook, left under laminar hook, right alpha pedicle hook and left alpha pedicle hook for EasySpine spinal fusion system. | 1 size only for Right under laminar hook, left under laminar hook, right alpha pedicle hook and left alpha pedicle hook |  | Group Benefit Change
ZI527 | 13 - Spinal | Optima Spinal Fixation System - Hooks | Titanium Alloy | Various |  | Group Benefit Change
ZI662 | 13 - Spinal | Nex-Link | Spinal Fixation System, Cervical Hooks | 5 & 7mm |  | Group Benefit Change
ZI888 | 13 - Spinal | APEX Spine System - Hooks | Laminar and Offset titanium hooks | 5.0mm - 9.5mm |  | Group Benefit Change
ZI912 | 13 - Spinal | Virage Hooks | Virage Hooks | 6mm and 8mm |  | Group Benefit Change
ZI955 | 13 - Spinal | Polaris Spine System | Hooks | S,M,L |  | Group Benefit Change
BP023 | 13 - Spinal | ASPIRON Anterior Cervical Plate >55mm | Anterior cervical plate >55mm | 57 - 111mm |  | Group Benefit Change
DE679 | 13 - Spinal | icotec Anterior Cervical Plate | Cervical Plate | 18mm Width, 58mm - 94mm Length | To be provided only to patients with Spinal Tumours. | Group Benefit Change
DU014 | 13 - Spinal | Tryptik 2 Anterior Cervical Plate | Anterior cervical plate | Length: 55mm, 58mm, 61mm, 64mm, 68mm, 72mm, 76mm, 80mm, 84mm, 88mm, 92mm |  | Group Benefit Change
ER031 | 13 - Spinal | Pyrenees Cervical Plate System | Cervical Plate | 57mm to 110mm |  | Group Benefit Change
ER052 | 13 - Spinal | Blue Ridge Hybrid Cervical Plate System - Plate | Low profile, anterior cervical plate. Locking, titanium. | 56-92mm |  | Group Benefit Change
ER208 | 13 - Spinal | SIGNUS Cervical Plating Implant System-Plate (>55 mm) | SIGNUS Cervical Plating Implant System-Plate (>55 mm) | 56-100 mm, in 3-5 mm increments |  | Group Benefit Change
ER240 | 13 - Spinal | Pyrenees Cervical Plate System-MonoPlate, Long | Pyrenees Cervical Plate System-MonoPlate, Long | Length 56-78 mm |  | Group Benefit Change
ER324 | 13 - Spinal | Ulrich Anterior Cervical Plating System-Plate (>55 mm) | Ulrich Mambo Anterior Cervical Plating System-Plate (>55 mm) | 8-10 holes, length 56-92 mm |  | Group Benefit Change
ER494 | 13 - Spinal | Ozark Plate Level 1-5 , >55mm | Plate Level 1-5 , >55mm | 56-110 mm |  | Group Benefit Change
ER525 | 13 - Spinal | CastleLoc-P Anterior Cervical Plate, >55mm | CastleLoc-P Anterior Cervical Plate, >55mm, 3-4 levels | length 55-97 mm, width 17 mm |  | Group Benefit Change
HW407 | 13 - Spinal | Aviator Anterior Cervical Plating System - Plate longer than 55mm | Anterior Cervical Plate - Integral Locking | Three and four level greater than 55mm in length |  | Group Benefit Change
JA018 | 13 - Spinal | Spinal Plate - Cervical 55mm+ | Anterior Cervical Plate 55mm+ | 56 - 92mm |  | Group Benefit Change
JJ801 | 13 - Spinal | Skyline Cervical Plate System | Skyline anterior cervical plate. Various size plates. Titanium | 56-105mm |  | Group Benefit Change
LB039 | 13 - Spinal | XTEND Anterior Cervical Plate >55mm | Anterior Cervical Plate >55mm | 57mm - 104mm |  | Group Benefit Change
LB111 | 13 - Spinal | ASSURE® Anterior Plate System – Plate | Titanium Alloy Anterior Cervical Plate | 1.8 mm depth, 16mm width, 57-100mm length |  | Group Benefit Change
LB115 | 13 - Spinal | Unify Dynamic Anterior Cervical Plate System – Plate | Titanium Alloy Dynamic Anterior Cervical Plate | Depth - 2.8mm Width – 16.6mm Length – 58 -70 mm |  | Group Benefit Change
MC858 | 13 - Spinal | Atlantis Anterior Cervical Plate | Anterior Cervical Plate | 57.5mm - 110mm |  | Group Benefit Change
MC859 | 13 - Spinal | Venture Anterior Cervical Plate | Single or multi level plate, titanium alloy and Nitinol | 57.5mm - 150mm |  | Group Benefit Change
MC864 | 13 - Spinal | Zephir Anteior Cervical Plate | Anterior Cervical Plate | 57.5mm - 70mm |  | Group Benefit Change
MI162 | 13 - Spinal | ZEVO Anterior Cervical Plate System | Anterior Cervical Plate | 57 - 108mm |  | Group Benefit Change
NK014 | 13 - Spinal | Spider Cervical Plating System - Spider Plate | Titanium, anterior cervical plate system | 56-77mm |  | Group Benefit Change
NK050 | 13 - Spinal | ASPIS Cervical Plate | The ASPIS anterior cervical plate system is intended for the surgical treatment of the cervical vertebrae. | >55mm |  | Group Benefit Change
NV069 | 13 - Spinal | Helix-Revolution (plate 56-110mm) | Anterior Cervical Plate | 56-110mm |  | Group Benefit Change
NV092 | 13 - Spinal | Helix-T (Plate 56 - 110mm) | Anterior cervical plate | 56-110mm |  | Group Benefit Change
NV109 | 13 - Spinal | Archon (Plate 56-110mm) | Anterior Cervical Plate | 56-110mm |  | Group Benefit Change
OF004 | 13 - Spinal | Azure Anterior Cervical Plate System | Anterior Cervical Plate > 55mm | 56-120mm length |  | Group Benefit Change
OF031 | 13 - Spinal | Blackstone Medical ACP - 3 and 4 Level | Titanium Alloy Anterior Cervical Plate - 3 and 4 Level | 56mm - 122mm |  | Group Benefit Change
OF078 | 13 - Spinal | Cetra Anterior Cervical Plate > 55mm | Low profile anterior cervical plate | 56mm-94mm |  | Group Benefit Change
PB016 | 13 - Spinal | Anterior Cervical Plate System | Anterior cervical plate. Various size plates, Titanium | >55mm |  | Group Benefit Change
PZ031 | 13 - Spinal | Aquila Plate System | Anterior Cervical Plate | 2, 3 and 4 level cervical plates (55m - 109mm length) |  | Group Benefit Change
RI007 | 13 - Spinal | PAC Anterior Cervical Plate System- Plates (58-84mm) | Multi level anterior cervical plates, 58-84mm, titanium alloy and Nitinol | Three level plates: 58, 62, 66 mm 4 level plates: 60-84 in 4mm increments |  | Group Benefit Change
SR084 | 13 - Spinal | Reflex Anterior Cervical Plate System | Plate | >55mm |  | Group Benefit Change
SX053 | 13 - Spinal | Trestle Anterior Cervical Plating System - plate >55mm | Titanium alloy anterior cervical plate | 57mm - 100mm |  | Group Benefit Change
SX075 | 13 - Spinal | Trestle Luxe Anterior Cervical Plating System - plate, >55mm | Anterior cervical plate | 3 level plates: 48, 51, 54, 57, 60, 63, 66, 69mm. 4 level plates: 60, 64, 68, 72, 76, 80, 84mm. 5 level plates: 85, 90, 95, 100mm |  | Group Benefit Change
SY458 | 13 - Spinal | Vectra T Anterior Spinal System | Titanium | >55 |  | Group Benefit Change
SY519 | 13 - Spinal | Vectra Anterior Spinal System | Cervical Plate | >55 |  | Group Benefit Change
ZA015 | 13 - Spinal | MaxAn Anterior Cervical Plating System | Titanium plate for anterior cervical spine | >55mm |  | Group Benefit Change
ZA049 | 13 - Spinal | C-Plate - Cervical Plates 56-70mm | C-Plate Anterior Cervical Plates are inserted via an anterior approach to the cervical spine, in order to fix one or two levels of vertebrae together. Such fixation is performed to cause bony fusion between levels and is done in order to address pain, instability, and/or a range of other indications. The C-Plate System consists of low-profile (1.6mm thick) pre-contoured plates of varying sizes and a full range of screws. The plates themselves contain an innovative screw-locking mechanism utilising an elastic locking ring which allows the surgeon choice between semi-fixed or variable-angle self-tapping screws. | Lengths: 56 to 70mm in increments of 2mm |  | Group Benefit Change
ZI897 | 13 - Spinal | Trinica/InVizia Anterior Cervical Plates | Titanium Plate for anterior cervical spine. | >55mm |  | Group Benefit Change
BP024 | 13 - Spinal | ASPIRON Anterior Cervical Plate ≤55mm | Anterior cervical plate ≤55mm | 19 - 54mm |  | Group Benefit Change
DE680 | 13 - Spinal | icotec Anterior Cervical Plate | Cervical Plate | 18mm width, 21mm - 55mm length | To be provided only to patients with Spinal Tumours | Group Benefit Change
DU013 | 13 - Spinal | Tryptik 2 Anterior Cervical Plate | Anterior cervical plate | Length: 20mm, 22mm, 24mm, 26mm, 28mm, 30mm, 32mm, 34mm, 36mm, 38mm, 40mm, 43mm, 46mm, 49mm, 52mm |  | Group Benefit Change
DY524 | 13 - Spinal | Uniplate Spinal System | Titanium Anterior Cervical Plate | 13-55mm |  | Group Benefit Change
ER030 | 13 - Spinal | Pyrenees Cervical Plate System | Cervical Plate | 18mm to 54mm |  | Group Benefit Change
ER051 | 13 - Spinal | Blue Ridge Hybrid Cervical Plate System - Plate | Low profile, anterior cervical plate. Locking, titanium | 22- 53mm |  | Group Benefit Change
ER207 | 13 - Spinal | SIGNUS Cervical Plating Implant System-Plate | SIGNUS Cervical Plating Implant System-Plate | 20-54 mm, in 2-3 mm increments |  | Group Benefit Change
ER241 | 13 - Spinal | Pyrenees Cervical Plate System-Monoplate, Short | Pyrenees MonoPlate, Short | 18-55mm length |  | Group Benefit Change
ER289 | 13 - Spinal | Pyrenees Segmental Plate | Single level fusion plate with shelf. | 5-10mm shelf |  | Group Benefit Change
ER323 | 13 - Spinal | Ulrich Anterior Cervical Plating System-Plate | Ulrich Mambo modular anterior cervical plating system | 2-6 holes; length to 55 mm |  | Group Benefit Change
ER493 | 13 - Spinal | Ozark Plate Level 1-5, ≤55 mm | Plate level 1 -5, ≤55 mm | 16-55 mm |  | Group Benefit Change
ER518 | 13 - Spinal | E.2S anterior cervical Plate | Titanium anterior cervical plate | 15 lengths of plates from 24mm to 94mm 24mm 4 holes 26mm 4 holes 29mm 4 holes 32mm 4 holes 35mm 6 holes 39mm 6 holes 43mm 6 holes 49mm 6 holes 55mm 6 holes 60mm 8 holes 66mm 8 holes 69mm 8 holes 77mm 10 holes 89mm 10 holes 94mm 12 holes |  | Group Benefit Change
ER524 | 13 - Spinal | CastleLoc-P Anterior Cervical Plate | CastleLoc-P Anterior Cervical Plate, Plate level 1-3, ≤55 mm | length 19-54 mm; width 17 mm |  | Group Benefit Change
EV009 | 13 - Spinal | Evolution ACDF Plate | Anterior Cervical Plate | 1 level Plate (20mm-32mm), 2 level plate (34mm – 50mm) |  | Group Benefit Change
EV021 | 13 - Spinal | Revolution ACDF Plate | Anterior Cervical Plate | Double and Mini Plates. Level 1 20 - 34mm, Level 2 Plate 36 - 50mm |  | Group Benefit Change
HC013 | 13 - Spinal | Origin System | Cervical Plate | L:22-72mm |  | Group Benefit Change
HW408 | 13 - Spinal | Aviator Anterior Cervical Plating System - Plate | Anterior Cervical Plate - Integral Locking | One, two and three level up to 55mm in length |  | Group Benefit Change
JA017 | 13 - Spinal | Spinal Plate - Cervical | Anterior Cervical Plate | 20mm - 53mm |  | Group Benefit Change
JJ800 | 13 - Spinal | Skyline Cervical Plate System | Skyline anterior cervical plate. Various size plates, Titanium | 12-55mm |  | Group Benefit Change
LB015 | 13 - Spinal | VIP Anterior Cervical Plate | Anterior Cervical Plate | 13mm - 46mm |  | Group Benefit Change
LB038 | 13 - Spinal | XTEND Anterior Cervical Plate | Anterior Cervical Plate | 10mm - 54mm |  | Group Benefit Change
LB040 | 13 - Spinal | XTEND Anterior Cervical Extender Plate | Anterior Cervical Extender Plate | 10mm - 46mm |  | Group Benefit Change
LB110 | 13 - Spinal | ASSURE® Anterior Cervical Plate System – Plate | Titanium Alloy Anterior Cervical Plate | 1.8 mm depth, 16mm width, 14- 54mm length |  | Group Benefit Change
LB114 | 13 - Spinal | Unify Dynamic Anterior Cervical Plate System – Plate | Titanium Alloy Dynamic Anterior Cervical Plate | Depth - 2.8mm Width – 16.6mm Length – 10- 55 mm |  | Group Benefit Change
MC346 | 13 - Spinal | Venture Anterior Cervical Plate | Single or multi level plate, titanium alloy and Nitinol | 20mm - 50mm |  | Group Benefit Change
MC418 | 13 - Spinal | Atlantis Anterior Cervical Plate | Plate | 19.0mm - 47.5mm |  | Group Benefit Change
MC419 | 13 - Spinal | Atlantis Anterior Cervical Plate | Anterior Cervical Plate | 50mm - 55mm |  | Group Benefit Change
MC706 | 13 - Spinal | Venture Anterior Cervical Plate | Single or multi level plate, titanium alloy and Nitinol | 52.5mm - 55mm |  | Group Benefit Change
MC863 | 13 - Spinal | Zephir Anterior Cervical Plate | Anterior Cervical Plate | 22.5mm - 55mm |  | Group Benefit Change
MI152 | 13 - Spinal | ZEVO Anterior Cervical Plate System | Anterior Cervical Plate | 15mm - 55mm |  | Group Benefit Change
MI157 | 13 - Spinal | Divergence Anterior Cervical Fusion Mini-plate System | Divergence anterior cervical fusion mini-plate | 15.5mm - 22.5mm |  | Group Benefit Change
NK013 | 13 - Spinal | Spider Cervical Plating System - Spider Plate | Titanium, Anterior Cervical Plate System - | 22-54mm |  | Group Benefit Change
NK049 | 13 - Spinal | ASPIS Cervical Plate | The ASPIS anterior cervical plate system is intended for the surgical treatment of the cervical vertebrae. | 22mm-55mm |  | Group Benefit Change
NK106 | 13 - Spinal | Intervertebral Fusion Staple | Intervertebral Fusion Staple | Multiple sizes to suit patient anatomy | For single level ACDF (Anterior cervical discectomy and fusion) ONLY. | Group Benefit Change
NV008 | 13 - Spinal | Gradient Cervical Plates | Titanium Anterior Plate | 11 - 110mm |  | Group Benefit Change
NV068 | 13 - Spinal | Helix-Revolution (Plate 20-54mm) | Anterior Cervical Plate | 20-54mm |  | Group Benefit Change
NV091 | 13 - Spinal | Helix-T (Plate 20-54mm) | Anterior cervical plate | 20-54mm |  | Group Benefit Change
NV108 | 13 - Spinal | Archon (Plate 18-55mm) | Anterior Cervical Plate | 18-55mm |  | Group Benefit Change
OF003 | 13 - Spinal | Azure Anterior Cervical Plate | Anterior Cervical Plate <55mm | 18-54mm length |  | Group Benefit Change
OF029 | 13 - Spinal | Blackstone Medical ACP - Level 1 & 2 | Titanium Alloy ACP L1-L2 | 20mm - 54mm |  | Group Benefit Change
OF077 | 13 - Spinal | Cetra Anterior Cervical Plate | Low profile anterior cervical plate | 16mm-54mm |  | Group Benefit Change
OH535 | 13 - Spinal | Pach Plate C - Plate | Cervical Plate | 30 - 50mm |  | Group Benefit Change
PB003 | 13 - Spinal | Delta Plate | Anterior cervical plate | Length: 16-22mm |  | Group Benefit Change
PB015 | 13 - Spinal | Anterior Cervical Plate System | Anterior cervical plate. Various size plates, Titanium | 20-55mm |  | Group Benefit Change
PC002 | 13 - Spinal | WeCover Cervical System - Plate | Cervical Plate | One Level Plate - 22,24,26,28,30,32, 34mm Two Level Plate - 36, 38, 40, 42, 44, 46, 48, 50mm Three Level Plate - 52mm Width of all plates are 18mm and the plate profile is 1.9mm. |  | Group Benefit Change
PZ029 | 13 - Spinal | Pegasus Plate System, Pegasus Plate | Anterior Cervical Plate | 1 level plate (13mm-22mm), 2 level plate (28mm-40mm) |  | Group Benefit Change
PZ030 | 13 - Spinal | Aquila Plate System | Anterior Cervical Plate | 1 level and 2 level plates (21 - 55mm Length) |  | Group Benefit Change
RI006 | 13 - Spinal | PAC Anterior Cervical Plate System- Plates (10-55mm) | Single and multi level anterior cervical plates, 10-55mm, titanium alloy and Nitinol | One level plates: 10-26mm in 2mm increments Two level plates: 29-44mm in 3mm increments Three level plates: 43-55 in 3mm increments |  | Group Benefit Change
RI020 | 13 - Spinal | Slimfuse Cervical Plate System - Plate | Low profile, narrow, scalloped, anterior cervical titanium plate | Length: 10mm to 44mm |  | Group Benefit Change
SF158 | 13 - Spinal | Alias ACDF Plate | Anterior Cervical Plate | 1 level Plate (20mm-32mm), 2 level plate (34mm – 50mm) |  | Group Benefit Change
SR085 | 13 - Spinal | Reflex Anterior Cervical Plate System | Plate | ≤55mm |  | Group Benefit Change
SX008 | 13 - Spinal | Antelys | Plate | H: 19-23mm |  | Group Benefit Change
SX011 | 13 - Spinal | Stella | Anterior cervical plate - titanium | L: 21-121mm |  | Group Benefit Change
SX052 | 13 - Spinal | Trestle Anterior Cervical Plating System - Plate | Titanium alloy anterior cervical plate | 12mm - 54mm |  | Group Benefit Change
SX074 | 13 - Spinal | Trestle Luxe Anterior Cervical Plating System - Plate | Anterior cervical plate | 1 level plates: 10, 12, 14, 16, 20, 22, 24, 26mm; 2 level plates: 24, 26, 28, 30, 32, 34, 37, 40, 43, 46mm; 3 level plates: 39, 42, 45mm |  | Group Benefit Change
SY459 | 13 - Spinal | Vectra T Anterior Spinal System | Titanium | ≤55 |  | Group Benefit Change
SY520 | 13 - Spinal | Vectra Anterior Spinal System | Cervical Plate | ≤55 |  | Group Benefit Change
ZA014 | 13 - Spinal | MaxAn Anterior Cervical Plating System | Titanium plate for anterior cervical spine | ≤55mm |  | Group Benefit Change
ZA044 | 13 - Spinal | C-Plate Cervical Plates 22-54mm | C-Plate Anterior Cervical Plates are inserted via an anterior approach to the cervical spine, in order to fix one or two levels of verterbrae together. Such fixation is performed to cause bony fusion between levels and is done in order to address pain, instability, and/or a range of other indications. The C-Plate System consists of low-profile (1.6mm thick) pre-contoured plates of varying sizes and a full range of screws. The plates themselves contain an innovative screw-locking mechanism utilising an elastic locking ring which allows the surgeon choice between semi-fixed or variable-angle self-tapping screws. | Lengths 22 to 54mm in increments of 2mm |  | Group Benefit Change
ZI896 | 13 - Spinal | Trinica/InVizia Anterior Cervical Plates | Titanium plate for anterior cervical spine | ≤55mm |  | Group Benefit Change
ER024 | 13 - Spinal | Cayman Thoracolumbar Plate System / Plate | Thoracolumbar Plate, Titanium | 21mm to 109mm |  | Group Benefit Change
ER186 | 13 - Spinal | SIGNUS Contact Thoracolumbar Plating System-Frame Plate | Signus Contact Thoracolumbar Plating System-Frame Plate | 40-70 mm, in 5 mm increments (straight); 70-120 mm in 5 mm increments (10 deg angled) |  | Group Benefit Change
ER489 | 13 - Spinal | Cayman United Plate | Thoracolumbar Plate | 16-24 | “To be reimbursed only when used with posterior supplemental fixation with other implants.” | Group Benefit Change
HW572 | 13 - Spinal | LITe Plate System - Plate | Anterior and Lateral Lumbar Locking Plates | Buttress1Size, Universal and Sacral Length 21mm-37mm, Lateral Length 16mm- 28mm |  | Group Benefit Change
JJ518 | 13 - Spinal | AEGIS ALP | Curved anterior lumbar plate | 4-25mm |  | Group Benefit Change
LB008 | 13 - Spinal | TRUSS® Thoracolumbar Plate with slider | Thoracolumbar plate | 45mm-99.5mm |  | Group Benefit Change
LB009 | 13 - Spinal | TRUSS® Thoracolumbar Plate | Thoracolumbar plate | 22mm - 55mm |  | Group Benefit Change
LB012 | 13 - Spinal | CITADEL® Anterior Lumbar Plate | Anterior Lumbar plate | 20mm - 99mm length |  | Group Benefit Change
LB095 | 13 - Spinal | PLYMOUTH Thoracolumbar Plate System Plate | Thoracolumbar Plate | 15 - 24mm |  | Group Benefit Change
LB106 | 13 - Spinal | InterContinental Plate | Lateral Plate | 20mm x 8mm - 21mm. |  | Group Benefit Change
MC610 | 13 - Spinal | Vantage | Vantage plates and Screws; Thoracic Plate | 3.5 - 8cm |  | Group Benefit Change
MC612 | 13 - Spinal | Vantage | Vantage Plates and Screws; ATL Plate | 4 - 10cm |  | Group Benefit Change
MC819 | 13 - Spinal | Pyramid +4 | Anterior Plate | Height: 33mm - 45mm |  | Group Benefit Change
MI171 | 13 - Spinal | Divergence-L Anterior/Oblique Lumbar Fusion System | Lumbar Plates | 10-20mm |  | Group Benefit Change
MI187 | 13 - Spinal | PIVOX Oblique Lateral Spinal System | Plate | Small, Large |  | Group Benefit Change
NK053 | 13 - Spinal | Antero Lateral Thoraco Lumbar Plate | Antero Lateral Thoraco Lumbar Plate | Lengths 45mm - 135mm |  | Group Benefit Change
NK066 | 13 - Spinal | Stabolt Lumbosacral Plate | Lumbosacral Plate | 3 & 4 hole plates |  | Group Benefit Change
NV105 | 13 - Spinal | Decade Lateral Plate System (plate) | The NuVasive Decade Plate System is indicated for use in the treatment of lumbar and lumbarsacral (L1-S1) spine instability. | 2-4 Hole Static, 2-4 Hole Translating, Lengths 6-20 |  | Group Benefit Change
NV124 | 13 - Spinal | XLP Lateral Plate System (Plate) | Lateral Plate | Size 6-16 |  | Group Benefit Change
NV155 | 13 - Spinal | XLIF Modular Plate | Lateral plate | Small, Medium, Large |  | Group Benefit Change
NV157 | 13 - Spinal | Halo Buttress Plate | Titanium Buttress Plate | 21mm-25mm |  | Group Benefit Change
OF032 | 13 - Spinal | Unity Lumbar Plate | Unity Plate | 17-28mm |  | Group Benefit Change
OF069 | 13 - Spinal | SKYHAWK Lateral Plate | Low profile Lateral Plate | 6mm, 8mm, 10mm, 12mm, 14mm |  | Group Benefit Change
PB050 | 13 - Spinal | DELTA ALIF Plate | Anterior Plate | Height 35 - 45mm |  | Group Benefit Change
PC010 | 13 - Spinal | XM Plate | Lumbar Fusion Plate | 17-27mm, in 2mm increments. |  | Group Benefit Change
PZ032 | 13 - Spinal | Aurora SPINE System | Thoracolumbar plate | 15mm-51mm |  | Group Benefit Change
SF020 | 13 - Spinal | Aurora SPINE System | Thoracolumbar plate | 15mm-51mm |  | Group Benefit Change
SF149 | 13 - Spinal | XM Plate | Lumbar Fusion Plate | 17-27mm, in 2mm increments. |  | Group Benefit Change
SX061 | 13 - Spinal | Aspida Anterior Lumbar Plating System - Plate | Lumbar, sacral plate | Height: 8 to 18mm with 2mm increments; Width: 26, 30mm |  | Group Benefit Change
SY139 | 13 - Spinal | Spinal Plate/Plate System AO/ASIF Spinal Implants | Anterior thoracolumbar plate - locking | 40mm - 109mm |  | Group Benefit Change
SY290 | 13 - Spinal | Anterior Tension Band | Plate | 30mm to 110mm |  | Group Benefit Change
SY301 | 13 - Spinal | TeleFix Spinal System | Rod/Plate construct | 40mm to 140mm in length |  | Group Benefit Change
ZI518 | 13 - Spinal | Trinica Anterior Lumbar Plate | Lumbar Plate, Titanium | 37-51mm lengths |  | Group Benefit Change
ZI519 | 13 - Spinal | Trinica Anterior Lumbar Plate | Sacral Plate, Titanium | 33-51mm lengths |  | Group Benefit Change
BB140 | 13 - Spinal | Aesculap Cervical System | Titanium Alloy | All Sizes >55mm |  | Group Benefit Change
BF010 | 13 - Spinal | WinLoc Cervical Plate System - plate | Titanium anterior cervical plate | 3-Level: 58mm, 62mm, 66mm, 70mm, 74mm, 78mm, 82mm 4-Level: 86mm, 90mm |  | Group Benefit Change
DU033 | 13 - Spinal | Tryptik Anterior Cervical Plate (>55mm) | Tryptik Anterior Cervical Plate is designed to have a low profile with screw holes that allow for up to 20 degree angulations. The plate is made of Titanium | The product is available in 5 lenghts, 60, 65, 70, 80 and 90mm |  | Group Benefit Change
ER167 | 13 - Spinal | Signus Anterior Cervical Plate - L3-L4 | Pre-contoured titanium plate, secured onto the spinal vertebrae by either fixed or variable angle colour coded screws. | 56mm - 100mm |  | Group Benefit Change
ER275 | 13 - Spinal | Spineway Blue Mountain Cervical Plate System-Plate, >55 mm | Spineway Blue Mountain cervical plate, >55mm | Length (56-93mm) x Width (17.5mm) |  | Group Benefit Change
ER458 | 13 - Spinal | LnK Anterior Cervical Plate System/CastleLoc-P Anterior Cervical Plate System-Plate, >55mm | LnK Anterior Cervical Plate System/CastleLoc-P Anterior Cervical Plate System-Plate, >55mm, 3-4 levels | width 17mm x length (57-97 mm) |  | Group Benefit Change
HC023 | 13 - Spinal | Butterfly Plate | Cervical Plate | L:55-86mm |  | Group Benefit Change
LB120 | 13 - Spinal | Assure-X Anterior Cervical Plate System - Plates > 55mm | Titanium Alloy Anterior Cervical Plate | 1.8mm profile, 16mm width, 57-100 mm in length |  | Group Benefit Change
MU129 | 13 - Spinal | Mecta C Plates | Cervical Plates | L 3 to 4; 58 to 92 mm |  | Group Benefit Change
OH616 | 13 - Spinal | HumanTech - Hero Cervical Plate System, Plate Lge | Cervical Plate Large | L: 57 - 97mm |  | Group Benefit Change
SY183 | 13 - Spinal | Posterior Cervical Plate System | Plate | 22-33 holes |  | Group Benefit Change
SY454 | 13 - Spinal | Cervical Spine Locking Plate (CSLP) System | Plate - Special Manuf. | >55 |  | Group Benefit Change
SY456 | 13 - Spinal | Cervical Spine Locking Plate (CSLP) System | Small Stature Plate | >55 |  | Group Benefit Change
SY463 | 13 - Spinal | Posterior Cervical Plate System | Cervical Spine Reconstruction Plate | >55 |  | Group Benefit Change
SY465 | 13 - Spinal | Cervical Spine Locking Plate (CSLP) System | VA Plate | >55 |  | Group Benefit Change
BB374 | 13 - Spinal | Aesculap Cervical Systen | Titanium Alloy | All Sizes < 55 mm |  | Group Benefit Change
BF009 | 13 - Spinal | WinLoc Cervical Plate System - plate | Titanium anterior cervical plate | 1-Level: 25mm, 27mm, 30mm, 33mm, 36mm 2-Level: 39mm, 42mm, 45mm, 48mm, 51mm, 54mm |  | Group Benefit Change
DE659 | 13 - Spinal | Shoreline ACS TruProfile Cervical Plate | Anterior cervical plating system | Holes: 2, 3 and 4 Length: 5-12mm |  | Group Benefit Change
DU035 | 13 - Spinal | Tryptik Anterior Cervical Plate | Tryptik Anterior Cervical Plate is designed to have low profile with screw holes that allow for up to 20 degree angulations. The plate is made of Titanium | The product is available in 8 lengths, 20, 25, 30, 35, 40, 45, 50, 55mm |  | Group Benefit Change
ER166 | 13 - Spinal | Signus Anterior Cervical Plate - L1-L2 | Pre-contoured titanium plate, secured onto the spinal vertebrae by either fixed or variable angle colour coded screws. | 22mm - 54mm |  | Group Benefit Change
ER274 | 13 - Spinal | Spineway Blue Mountain Cervical Plate System-Plate | Spineway Blue Mountain cervical plate | Length (24-54mm) x Width (17.5mm) |  | Group Benefit Change
ER457 | 13 - Spinal | LnK Anterior Cervical Plate System/CastleLoc-P Anterior Cervical Plate System-Plate | LnK Anterior Cervical Plate System/CastleLoc-P Anterior Cervical Plate System-Plate, 1-3 levels | width 17mm x length (13-54mm) |  | Group Benefit Change
HC021 | 13 - Spinal | Butterfly Plate | Cervical Plate | L : 21-55mm |  | Group Benefit Change
LB119 | 13 - Spinal | Assure-X Anterior Cervical Plate System - Plates | Titanium Alloy Anterior Cervical Plate | 1.8 mm profile, 16mm width, 10-54mm in length |  | Group Benefit Change
MU130 | 13 - Spinal | Mecta C Plates | Cervical Plates | L 1 to 3; 20 to 55 mm |  | Group Benefit Change
NK041 | 13 - Spinal | PLAK RSF | Titanium Cervical Plate | 17mm & 19mm |  | Group Benefit Change
NV040 | 13 - Spinal | Helix Mini Plate | Anterior cervical plate | 20mm-50mm (2mm increments) |  | Group Benefit Change
OH615 | 13 - Spinal | HumanTech - Hero Cervical Plate System - Plates | Cervical Plate | L: 21 - 53mm |  | Group Benefit Change
SY365 | 13 - Spinal | Cervical Spine Locking Plate (CSLP) System | VA Plate | Length 23 - 109mm |  | Group Benefit Change
SY455 | 13 - Spinal | Cervical Spine Locking Plate (CSLP) System | Plate - Special Manuf. | ≤55 |  | Group Benefit Change
SY457 | 13 - Spinal | Cervical Spine Locking Plate (CSLP) System | Small Stature Plate | ≤55 |  | Group Benefit Change
SY462 | 13 - Spinal | Posterior Cervical Plate System | Cervical Spine Reconstruction Plate | ≤55 |  | Group Benefit Change
SY464 | 13 - Spinal | Cervical Spine Locking Plate (CSLP) System | VA Plate | ≤55 |  | Group Benefit Change
ER342 | 13 - Spinal | Ulrich anterior lateral thoracolumbar plating system-Plate | Ulrich Golden Gate anterior lateral thoracolumbar plating system-C Plate, A/B orientations | 45-130 mm |  | Group Benefit Change
NV033 | 13 - Spinal | Traverse Plate | Plate | Fixed Plate - Size 15/20/25/30/35/40/45/50/55/60/65/70/80/90mm Compression Plate - Size 45/50/55/60/65/70/75/80/85/95/105mm |  | Group Benefit Change
NV035 | 13 - Spinal | XLP Lateral Plate | Lateral plate | 6-20mm |  | Group Benefit Change
NV038 | 13 - Spinal | Halo Plate | Anterior Plate | Lumbar Plate (32mm-46mm) Sacral Plate (32mm-46mm) 2-level Plate (76mm-100mm) |  | Group Benefit Change
NV095 | 13 - Spinal | Brigade Anterior Plate | Anterior plate | 26-42mm |  | Group Benefit Change
OH499 | 13 - Spinal | PACH Plate | Titanium | 28-40 |  | Group Benefit Change
ZI878 | 13 - Spinal | V2F Plates | Thoracolumbar Plate made from a titanium ally (Ti-6Al-4V) | 30-130mm in 5mm increments |  | Group Benefit Change
ZI951 | 13 - Spinal | Timberline Lateral Fusion System | Lateral Plate | 6-16mm |  | Group Benefit Change
DE599 | 13 - Spinal | Sierra Occipital Plate | Occipital Plate | 25-35 30-40 35-45 40-50 |  | Group Benefit Change
DY332 | 13 - Spinal | Summit Cervical Rod System | Occipital Plates "Y" or "T" or transoral | 31-45mm, small - large |  | Group Benefit Change
ER034 | 13 - Spinal | K2M Spinal Systems- Occipital Plate | Occipital Plate for posterior occipital/cervical/thoracic fixation | 24-50mm |  | Group Benefit Change
ER322 | 13 - Spinal | Ulrich posterior OCT System (neon3)-Plate | Ulrich posterior OCT System (neon3)-Plate, occipital, midline for occipital and standard rod (4 mm). | 47,57 mm |  | Group Benefit Change
JJ694 | 13 - Spinal | Mountaineer OCT Spinal System -Lateral washer plate | Titanium Occipital - Lateral Washer Plate | One size only |  | Group Benefit Change
JJ695 | 13 - Spinal | Mountaineer OCT Spinal System - OC Plate | Titanium Occipital Plate | 31 - 45mm |  | Group Benefit Change
LB050 | 13 - Spinal | ELLIPSE® Stabilization System Occipital Plate | Occipital Plate | Small to Large |  | Group Benefit Change
LB161 | 13 - Spinal | QUARTEX Occipital Plate | Occipital Plate | Small to Large |  | Group Benefit Change
MC293 | 13 - Spinal | Vertex Spinal System | Occipital Plate | 24 - 40 mm length |  | Group Benefit Change
MI268 | 13 - Spinal | Infinity Spinal System | Occipital Plate | Small, standard |  | Group Benefit Change
MU166 | 13 - Spinal | MUST Mini Occipital Plate | Occipital Plate | Small to Large. X, Y and T Shape. |  | Group Benefit Change
NK091 | 13 - Spinal | Occipital plates | Occipital plates | All sizes |  | Group Benefit Change
NK102 | 13 - Spinal | Occipital Plate | Occipital Plate | Multiple sizes to suit patient anatomy |  | Group Benefit Change
NV027 | 13 - Spinal | VuePoint Keel Plate (occipital) | Plate (occipital) | 35/40/45mm |  | Group Benefit Change
OF033 | 13 - Spinal | Blackstone - Posterior Cervical System | Occipital Anchor | 31, 37, 45, 50mm |  | Group Benefit Change
OF067 | 13 - Spinal | Centurion Occipital Plate | Occipital Plate | 20-30mm Rod Spacing 30- 40mm Rod Spacing 40-50mm Rod Spacing |  | Group Benefit Change
SK226 | 13 - Spinal | Oasys-Occipito Cervico Thoracic System | Occipital Plate | Mini, SML, MED, LGE, LGE Long, 100 deg, 130 deg |  | Group Benefit Change
SX077 | 13 - Spinal | Avalon Occipital Fixation System - Plate | Occipital plate assembly | 56mm, 66mm |  | Group Benefit Change
SY380 | 13 - Spinal | Axon Occipital Fusion System | Occipital Plate Medial / Lateral, Pure titanium | 50mm / 60mm width, 3 or 4 holes |  | Group Benefit Change
ZI913 | 13 - Spinal | Virage Occiptial Plates | Modular adjustable occipital plates | small, medium, large |  | Group Benefit Change
LB174 | 13 - Spinal | Haven Dual Plates | Dual Laminoplasty plates | 32mm - 39mm |  | Group Benefit Change
LB092 | 13 - Spinal | CANOPY Laminoplasty System Plate | Laminoplasty Plate | 5 - 13mm |  | Group Benefit Change
LB149 | 13 - Spinal | Canopy Radiolucent Spacer | Slide-on PEEK spacer with graft packing chamber | 5-13mm in 2mm increments |  | Group Benefit Change
MI174 | 13 - Spinal | Centerpiece | TiMesh LP | Various |  | Group Benefit Change
NV054 | 13 - Spinal | Leverage LFS (Traditional Plate) | Laminoplasty plate | 8/9.5/11/12.5mm |  | Group Benefit Change
PB046 | 13 - Spinal | Laminoplasty Mini Plate | Laminoplasty Plate | 10/12/14mm |  | Group Benefit Change
SY335 | 13 - Spinal | Arch Fixation System | Pre contoured mini titanium plates | 4 to 16mm |  | Group Benefit Change
DR007 | 13 - Spinal | Life Spine Pedicle Screw System - Rod, Dual Diameter | Life Spine Pedicle Screw System (Nautilus, Avatar) - Rod, Dual Diameter | (3.5-5.5) Various Lengths |  | Group Benefit Change
DU008 | 13 - Spinal | Perla Posterior Cervico-Thoracic Fixation System - Transition Rod | Transition rods - Titanium or cobalt chromium | Diameter: from 5.4 to 3.5mm Length: 300mm, 600mm |  | Group Benefit Change
DY334 | 13 - Spinal | Summit Cervical Rod System | Transition Rod | 3.0/4.0/3.0mm |  | Group Benefit Change
DY335 | 13 - Spinal | Summit Cervical Rod System | Dual Diameter Rod | 3.0/4.75-5.5mm x 150-600mm |  | Group Benefit Change
ER201 | 13 - Spinal | K2M Spinal Systems-Transitional Rod | Transitional Rod | 3.5-(4.5 /5.5)mm x (300-600)mm length or 5.5/5.5mm x 495 rod/rail |  | Group Benefit Change
ER341 | 13 - Spinal | Ulrich Pedicle Screw System-Rod, dual diameter | Ulrich Pedicle Screw System (flamenco)-Rod, hybrid | dia 5.5 mm /4.5 mm, length 400 mm dia 5.5 mm /6.0 mm, length 400 mm dia 5.5 mm /6.25 mm, length 400 mm dia 5.5 mm /6.25 mm, (threaded), length 400 mm |  | Group Benefit Change
ER505 | 13 - Spinal | LnK Posterior Cervical Fixation System/ CastleLoc-S Posterior Cervical Fixation System-Rod, dual dia | LnK Posterior Cervical Fixation System/ CastleLoc-S Posterior Cervical Fixation System-Rod, dual diameter transitional rod | 3.5 mm transitioning to (4.5-6.0 mm) x length (300-550 mm) |  | Group Benefit Change
HW654 | 13 - Spinal | OASYS Spine System | Transition Rods | 3.5mm transitioning to 4.5mm, 5.5mm and 6.0mm. Ti Alloy and Vitallium |  | Group Benefit Change
HW655 | 13 - Spinal | Xia Spine System | Transition Rods | 4.5 mm transitioning to 5.5mm and 6.0mm. Titanium Alloy and Vitallium |  | Group Benefit Change
JJ596 | 13 - Spinal | Mountaineer Spinal System | CT Dual Diameter Rod | 3.5 - 6.35mm x 420 - 600mm |  | Group Benefit Change
LB045 | 13 - Spinal | ELLIPSE Stabilization System, Tapered Rod | Dual Diameter Rod | 3.5mm ti 4.0mm - 6.5mm x 350mm - 500mm length |  | Group Benefit Change
LB091 | 13 - Spinal | CREO Stabilization Tapered Rod | The CREO Stabilization System implants are non-cervical spinal fixation devices intended for posterior pedicle screw fixation, posterior hook fixation or anterolateral fixation. | 4.75 and 5.5 600mm |  | Group Benefit Change
LB152 | 13 - Spinal | QUARTEX Tapered Rods | Tapered rods which transition in diameter. | Diameter 3.5mm & 4.0mm transitioning up to 6.5mm Length 350mm -500mm |  | Group Benefit Change
MI168 | 13 - Spinal | CD HORIZON SOLERA Spinal System | Apex and Tapered Rods | 4.75mm to 6.3mm diameter |  | Group Benefit Change
MU156 | 13 - Spinal | MUST MINI Transition Rod | Transition Rod | Diameter 3.5 / 5.5 & 3.5 / 4.0 Lenght 120 ÷ 600 mm |  | Group Benefit Change
NK038 | 13 - Spinal | Certex Spinal Implant System Transitional Rod | Transitional Rod | 3.5mm - 5.5mm x100mm - 500mm |  | Group Benefit Change
NK086 | 13 - Spinal | Dual diameter rod | Dual diameter rod | All sizes |  | Group Benefit Change
NV026 | 13 - Spinal | VuePoint rod (transition) | Transition Rod | 3.5mm to 5.5mm |  | Group Benefit Change
PZ038 | 13 - Spinal | Corvus Spinal System | Dual Diameter Rod | 3.5mm-6.35mm |  | Group Benefit Change
SX071 | 13 - Spinal | Solanas Posterior Cervico-thoracic Fixation System - Transitional Rod | Transitional Rod | Diameter: 3.3mm and 5.5mm |  | Group Benefit Change
SY446 | 13 - Spinal | CerviFix Posterior Cervical System | Rod: Tapered | 3.5/5.0 - 3.5/6.0 dual diameter, 300 -500mm |  | Group Benefit Change
ZI916 | 13 - Spinal | Virage Rods | Virage Dual Diameter Rods | 3.5/5.5mm x 450mm |  | Group Benefit Change
DY555 | 13 - Spinal | Expedium Spine System | Contoured Scoliosis Rod | 4.5 - 7.5 Diameter x - 320 - 455mm |  | Group Benefit Change
ER243 | 13 - Spinal | MESA Rail | CoCr and Ti shaped beam rail rods | Diameter: 4.5-5.5mm Length: 375-500mm |  | Group Benefit Change
ER285 | 13 - Spinal | Premia Spine Versalink Fixation System-Rods (shaped) | Premia Spine Versalink Fixation System-Rods (shaped) | offset and angle (0-30 degrees), length (40-90) mm |  | Group Benefit Change
LB077 | 13 - Spinal | REVERE Rods Preshaped | Pre-shaped Rods | 4.5, 5.5 - 6.35mm |  | Group Benefit Change
LB180 | 13 - Spinal | CREO ADDITION Headed Rods | Headed, shaped rods of various configurations | Diameter - 5.5mm Length - 40mm - 230mm |  | Group Benefit Change
LH593 | 13 - Spinal | Rods, Curved | curved and S shaped rods, carbon fiber reinforced polymer | 6.0mm x (30-300)mm length | To be reimbursed only when used in patients with spinal tumours | Group Benefit Change
MN114 | 13 - Spinal | EXPEDIUM Spinal System | Pre-Shaped Rod | 4.5 - 7.5mm Diameter |  | Group Benefit Change
NK095 | 13 - Spinal | Curved Rods | Curved Rods | All sizes |  | Group Benefit Change
NV127 | 13 - Spinal | StruXure (Junction Rod) | Rod | 300mm length |  | Group Benefit Change
NV137 | 13 - Spinal | Reline System (Curved Rod) | Curved Rod | 5.0- 6.0mm diameter, and 300- 500mm length, CoCr and Ti |  | Group Benefit Change
SQ156 | 13 - Spinal | Response Spine System - S Rod | Pre-Contoured S-Rods, Shaped, CoCr | 5.5 & 6.0mm diameter 350 - 500mm Small, Med, Large |  | Group Benefit Change
SY385 | 13 - Spinal | Speciality Rods | Scoliosis / J/S Rod, Precontoured, Titanium / Stainless Steel | 5mm, 6mm diameter. Left / Right 50mm - 500mm length |  | Group Benefit Change
BB371 | 13 - Spinal | Aesculap Spinal System | Pre-bent Rods - Titanium Alloy | All Sizes |  | Group Benefit Change
BB372 | 13 - Spinal | Aesculap Spinal System | Straight Rods - Titanium Alloy | All Sizes |  | Group Benefit Change
BF005 | 13 - Spinal | Smartloc Spinal Fixation System / Fixation Rod | Fixation Rod for Smartloc Spinal Fixation System | 40mm - 80mm |  | Group Benefit Change
BH066 | 13 - Spinal | Synergy/Polaris Spinal System | Rods | 4.75-6.35 diameter |  | Group Benefit Change
BH067 | 13 - Spinal | Synergy/Polaris Spinal System | Rods | 30 - 60cm |  | Group Benefit Change
BP025 | 13 - Spinal | ANAX 5.5 Spinal System - Rods | Rod for spinal internal fixation system - Straight and curved, titanium and cobalt-chromium, sanded and non-sanded finish, anodizing and non-anodizing. | Diameter 5.5mm Length 35 - 600mm |  | Group Benefit Change
CR208 | 13 - Spinal | 3 Lock - Rod | The Rod is inserted in pedicle screw head | Diameter: 5.5mm Length; 40-100 (10mm increments), 120,150, 250, 350, 450, 500 Straight, pre-curved |  | Group Benefit Change
DE527 | 13 - Spinal | Jazz Posterior Fixation System Rod | Straight, contoured and transition rods, titanium and cobalt chrome | 4mm - 6mm diameter, 70mm - 600mm length |  | Group Benefit Change
DE594 | 13 - Spinal | Newport MIS Rod | MIS bulleted pre-contoured rod | 35-80 (5mm incr.) 90-110 (10mm incr.) |  | Group Benefit Change
DE596 | 13 - Spinal | Sierra OCT Rod | Sierra Pre-contoured OCT Rods | 3.5mm diameter 20-80mm length |  | Group Benefit Change
DE637 | 13 - Spinal | Malibu Spinal System ESS CoNiCr Rods | Rod CoNiCr Precontored | 5.5mm x 100mm - 600mm |  | Group Benefit Change
DE638 | 13 - Spinal | Malibu Spinal System Rods | Rod | 5.5mm x 30mm - 600mm 6.35mm x 100mm |  | Group Benefit Change
DE667 | 13 - Spinal | Mariner Rod | Pre-contoured and straight rods | 5.5 & 6.0mm diameter 30mm - 450mm Length |  | Group Benefit Change
DE670 | 13 - Spinal | icotec Pedicle System Rod | Pre-bent and straight rods | 5.5 mm to 6.0mm diameter 40-500 mm Length | “To be reimbursed only when used in patients with spinal tumours.” | Group Benefit Change
DP394 | 13 - Spinal | Moss Miami (Titanium) | Pre-Cut Rod | 5.5mm x 30 - 90mm |  | Group Benefit Change
DP400 | 13 - Spinal | Moss Miami (Titanium) | Rod - Standard | 5.5mm x 12 - 48cm |  | Group Benefit Change
DR014 | 13 - Spinal | Life Spine Pedicle Screw System - Rods | Life Spine Pedicle Screw System (Naultilus, Avatar) - Rods, Straight, Curved and Deformity, open or percutaneous (Ti or CoCr). | dia. (5.5) x length (25-600) |  | Group Benefit Change
DU007 | 13 - Spinal | Perla Posterior Cervico-Thoracic Fixation System - Rod | Straight rods, pre-bent rods - Titanium or cobalt chromium | Diameter: 3.5mm Length: 20mm, 25mm, 30mm, 35mm, 40mm, 45mm, 50mm, 55mm, 60mm, 65mm, 70mm, 75mm, 80mm, 85mm, 90mm, 100mm, 110mm, 120mm, 240mm, 350mm |  | Group Benefit Change
DU021 | 13 - Spinal | Romeo 2/Romeo 2 MIS Posterior Thoraco-lumbar Fixation System - Rod, Percutaneous Rod | Rod, percutaneous rod | Rod - Diameter 5.4mm Length: pre-bent: 30mm, 35mm, 40mm, 45mm, 50mm, 55mm, 60mm, 70mm, 80mm, 90mm; straight: 100mm, 120mm, 140mm, 160mm, 180mm, 200mm, 220mm, 240mm, 350mm, 500mm, 550mm Percutaneous Rod - Diameter: 5.4mm Length: pre-bent - 30mm, 35mm, 40mm, 45mm, 50mm, 55mm, 60mm, 65mm, 70mm, 75mm, 80mm, 85mm, 90mm; straight - 100mm, 110mm, 120mm, 130mm, 140mm, 150mm, 160mm, 170mm, 180mm, 190mm, 200mm, 210mm, 220mm, 230mm, 240mm, 250mm |  | Group Benefit Change
DY182 | 13 - Spinal | Monarch Spinal System | Rods | 6.35 & 5.5mm x 35-600mm |  | Group Benefit Change
DY343 | 13 - Spinal | Summit Cervical Rod System | Rod | 3mm x 70-200mm |  | Group Benefit Change
DY578 | 13 - Spinal | Expedium Spine System | Rods | 4.5 to 7.5 Diameter |  | Group Benefit Change
ER018 | 13 - Spinal | Mesa/Denali/Everest Rod | Straight and Contoured, CoCr, Ti Rods | Length: 25mm - 600 mm; Diameter: 3.5mm - 6.5 mm |  | Group Benefit Change
ER027 | 13 - Spinal | Caspian OCT Spinal System - Rod | cervico-thoracic posterior rigid fixation system - Rod | Diameter: 3.5mm Length: 1.80mm - 240mm |  | Group Benefit Change
ER139 | 13 - Spinal | Signus Pedicles Screw System - Rod | Titanium Rod- as part of the Signus Pedicle Screw System Construct | 6.0mm x 30mm - 100mm in 5mm increments 6.0mm x 108mm - 204mm in 12 mm increments |  | Group Benefit Change
ER177 | 13 - Spinal | Scoliosis & Fracture System -LSZ3-Rod | Signus Scoliosis & Fracture System -LSZ3Scoliosis & Fracture System-LSZ3-Rod 5.5 x 500mm | 5.5x500 mm |  | Group Benefit Change
ER225 | 13 - Spinal | SIGNUS Diplomat Pedicle Screw System - Rod-Straight or Curved | SIGNUS Diplomat Pedicle Screw System - Rod-Straight or Curved | dia 5.5 mm x length (30-150 mm) |  | Group Benefit Change
ER233 | 13 - Spinal | Spineway Mont Blanc Pedicle Screw System-Rod | Spineway Mont Blanc Pedicle Screw System-Rod | dia (4.0-5.5 mm) x length (40-500 mm) |  | Group Benefit Change
ER238 | 13 - Spinal | Spineway Mont Blanc Pedicle Screw System-Rod (tapered) | Spineway Mont Blanc Pedicle Screw System-Rod (tapered) | dia 5.5 mm x length (50-550 mm) |  | Group Benefit Change
ER284 | 13 - Spinal | Premia Spine Versalink Fixation System-Rods (straight or bent) | Premia Spine Versalink Rods (straight or bent) | dia 6 mm, length (40-180) mm |  | Group Benefit Change
ER286 | 13 - Spinal | Premia Spine Versalink Fixation System-Cross Bar | Premia Spine Versalink Fixation System-Cross Bar | one size |  | Group Benefit Change
ER319 | 13 - Spinal | Ulrich posterior OCT System (neon3)-Rods | Ulrich posterior OCT System (neon3)-Rods, Titanium or Co-CR, straight or curved | dia 4 mm x length (20-400 mm) |  | Group Benefit Change
ER334 | 13 - Spinal | Ulrich Pedicle Screw System-Rods | Ulrich Pedicle Screw System (cosmicMIA, uCentum,flamenco)-Rods, straight, curved and scoliosis, open or percutaneous. | dia (5.5-6.0 mm) x length (30-500 mm) |  | Group Benefit Change
ER407 | 13 - Spinal | LnK MIS Spinal System/PathLoc-L MIS Spinal System-Rods | LnK MIS Spinal System/PathLoc-L MIS Spinal System-Rods, bullet and hex shaped ends, straight or curved | dia (5.5-6.0mm) x length (35-600mm) |  | Group Benefit Change
ER436 | 13 - Spinal | LnK Posterior Cervical Fixation System/CastleLoc-S Posterior Cervical Fixation System-Rod | LnK Posterior Cervical Fixation System/CastleLoc-S Posterior Cervical Fixation System-Rod,straight or pre-bent | Dia 3.5mm x Length (20-240 mm) |  | Group Benefit Change
ER447 | 13 - Spinal | LnK Spinal Fixation System/OpenLoc-L Spinal Fixation System-Rods | LnK Spinal Fixation System/OpenLoc-L Spinal Fixation System-Rods; straight or curved; Titanium or CoCr alloy | dia (5.0-6.35mm) x length (40-600mm) |  | Group Benefit Change
ER448 | 13 - Spinal | LnK Spinal Fixation System/OpenLoc-L Spinal Fixation System-Rods, shaped | LnK Spinal Fixation System/OpenLoc-L Spinal Fixation System-Rods, shaped ends and single or double stopper features | dia (5.0-6.35mm) x length (40-600mm) |  | Group Benefit Change
ER519 | 13 - Spinal | e.Spine Rod | Spine straight or pre-bend rods | Diameter 5.5mm; Lengths: Titanium or CoCr Straight rods 40, 50, 60, 70, 80, 90, 110, 130, 160, 220, 440, 500, 600mm; Titanium Pre-bend rods: 40, 50, 60, 70, 80, 90mm |  | Group Benefit Change
EV007 | 13 - Spinal | Katana Rods | Pre-Lordosed and Straight Rods - Ti and CoCr | Curved and Straight Rods Length: 25mm – 160mm |  | Group Benefit Change
EV028 | 13 - Spinal | Katana Rod | The Katana Rod, part of the Katana Pedicle Screw System is intended to provide immobilization and stabilisation of spinal segments in skeletally mature patients, as an adjunct to fusion in the thoracic, lumbar and sacral spine. These are specialty rods for use in procedures such as the treatment for scoliosis. | Titanium or CrCo straight rods. 300 and 500mm |  | Group Benefit Change
EY004 | 13 - Spinal | Reform Rods | Straight and Lordotic Curved Rods | Length 20mm to 600mm |  | Group Benefit Change
EY010 | 13 - Spinal | Reform POCT Rod | Rod - Straight and Curved | Length 20mm to 350mm |  | Group Benefit Change
HC020 | 13 - Spinal | KM Rod | Rod | 40-400mm |  | Group Benefit Change
HC028 | 13 - Spinal | G2S rods | Rod | L: 40-154mm |  | Group Benefit Change
HW389 | 13 - Spinal | Xia / Mantis Spine System | Rod | Diameter: 5.5mm - 6mm. Length: 20mm - 600mm |  | Group Benefit Change
HW483 | 13 - Spinal | ES2 Spinal System, Rod | Hex end rods | 5.5mm x 20 - 600mm |  | Group Benefit Change
IB004 | 13 - Spinal | Vertefix II Alignment Rod | Alignment Rod | Diameters: 5.5 Length: 50, 75, 100, 125, 150, 200, 300mm |  | Group Benefit Change
JA015 | 13 - Spinal | Novel/Zenius Rods | Rod | 5.5, 6.0, 6.5 |  | Group Benefit Change
JJ597 | 13 - Spinal | Mountaineer Spinal System | CT Rod | 3.5mm x 60 - 400mm |  | Group Benefit Change
JJ644 | 13 - Spinal | Extra long rod - Expendium Anterior Spine System | Rod - Titanium | 5.5mm x 450mm |  | Group Benefit Change
JJ648 | 13 - Spinal | Pre-cut rod - Expedium Anterior Spine System | Rod - Titanium | Diameter 5.5mm x lengths 45-150mm |  | Group Benefit Change
JJ693 | 13 - Spinal | Mountaineer OCT Spinal System - Pre-bent Rod | Pre-bent Titanium Rod | 3.5 x 200 - 85mm or 3.5 x 120 - 85 mm |  | Group Benefit Change
JJ760 | 13 - Spinal | Moss Miami (Titanium) | Swedge Rod | One Size |  | Group Benefit Change
JJ809 | 13 - Spinal | Viper 2 Spine System - Cobalt Chrome Rods | Cobalt Chrome Rod | 100-600mm |  | Group Benefit Change
KH035 | 13 - Spinal | G5 Rod | Rod, titanium alloy | 50 - 550mm |  | Group Benefit Change
KH044 | 13 - Spinal | Rod | Rod | 30-500mm Length |  | Group Benefit Change
KH051 | 13 - Spinal | Rod | Rods | 80 - 240mm Length |  | Group Benefit Change
LB020 | 13 - Spinal | REVOLVE Stabilization System Rods | Rod | 5.5mm diameter 40mm - 300mm length |  | Group Benefit Change
LB046 | 13 - Spinal | ELLIPSE Stabilization System, Rod | Rod | 3.5mm Diameter x 40mm - 240mm |  | Group Benefit Change
LB076 | 13 - Spinal | REVERE Rods | Rod, precurved and straight | 30mm-600mm in 4.5mm 5.5mm and 6.35mm diameter |  | Group Benefit Change
LB087 | 13 - Spinal | CREO Stabilization System Rod | The CREO Stabilization System implants are non-cervical spinal fixation devices intended for posterior pedicle screw fixation, posterior hook fixation or anterolateral fixation. | 4.75 and 5.5 diameter 15mm - 600mm length |  | Group Benefit Change
LB125 | 13 - Spinal | CREO MIS Posterior Stabilization System | Titanium alloy and cobalt chrome straight and curved rods | 30-500mm |  | Group Benefit Change
LB148 | 13 - Spinal | CAPITOL Curved Rod | Pre-lordosed Rods | 3.5mm diameter 25-120mm length |  | Group Benefit Change
LB151 | 13 - Spinal | QUARTEX Rods | Ttianium alloy and cobalt chrome alloy curved and straight rods | 3.5 and 4.0mm diameter, 25-500mm |  | Group Benefit Change
LB182 | 13 - Spinal | CREO ADDITION - Z Rods | Z pre-shaped rods | Diameter 5.5-6.35mm 12mm Offset 100-200mm |  | Group Benefit Change
LB189 | 13 - Spinal | CREO DLX Rods | Curved, Straight and Hex-ended Rods | Diameter: 6.35mm Length: 20mm-600mm |  | Group Benefit Change
LH485 | 13 - Spinal | Paradigm Spinal System | DSS/ HPS Rod, Titanium alloy | 5.5mm diameter rod Length: 20mm to 300mm |  | Group Benefit Change
LH594 | 13 - Spinal | Rods | Straight | 6mm x (32-300)mm | To be reimbursed only when used in patients with spinal tumours | Group Benefit Change
MC396 | 13 - Spinal | TSRH Spinal Implant System | 3D - Rod | Length 20-120mm |  | Group Benefit Change
MC404 | 13 - Spinal | CD HORIZON Spinal System - Rod | Rod | 20mm - 600mm |  | Group Benefit Change
MC440 | 13 - Spinal | CD Horizon | Eclipse: 4.5mm Rod | 40 - 600mm |  | Group Benefit Change
MC587 | 13 - Spinal | CD Horizon Spinal System | Percutaneous Rod | 20mm to 600mm |  | Group Benefit Change
MI248 | 13 - Spinal | Vertex Spinal System | Rods | 20-600mm |  | Group Benefit Change
MI269 | 13 - Spinal | Infinity Spinal System | Pre - curved rod | Length 25 - 200mm |  | Group Benefit Change
MI270 | 13 - Spinal | Infinity Spinal System | Straight Rod | Length 120 - 600 mm |  | Group Benefit Change
MN113 | 13 - Spinal | Mountaineer Spine System | OC Adjustable Rod | 3.5mm |  | Group Benefit Change
MN169 | 13 - Spinal | VIPER Spinal System | Spinal Rods | 30-480mm |  | Group Benefit Change
MU108 | 13 - Spinal | M.U.S.T. Rods | Straight and Pre-Bent Rods | 5.5; length 35 - 480mm |  | Group Benefit Change
MU155 | 13 - Spinal | MUST MINI Rod | Rod | Diameter 3.5 Lenght 30 - 350 mm |  | Group Benefit Change
NK015 | 13 - Spinal | Capless Li Pedicle screw system - rod | Titanium rod. Straight and pre- bent | Straight and pre- bent, multiple sizes, 40-300mm |  | Group Benefit Change
NK037 | 13 - Spinal | Certex Spinal Implant System Rod | Rod | 3.5mm x 30-500mm |  | Group Benefit Change
NK058 | 13 - Spinal | Excella Systems Rods | Pedicle Screw System Rods, Straight and curved | 5.5 & 6mm diameter 35 to 600mm length |  | Group Benefit Change
NK071 | 13 - Spinal | PASS Pedical Spine System Rod | PASS Pedical Spine System Rod | 5.5 & 6.0 mm diameter Multiple lengths |  | Group Benefit Change
NK085 | 13 - Spinal | Straight rods | Straight rods | All sizes |  | Group Benefit Change
NK118 | 13 - Spinal | Amendia Savannah-T Pedicle Screw System-Rods | Pedicle Screw System-Rods, Straight and curved | dia 5.5 mm x length (30-500 mm) |  | Group Benefit Change
NV018 | 13 - Spinal | System: SpheRX. Component: Rods - Dual/Pre Bent Ball | Rods - Dual/Pre Bent Ball | 17.5 - 500mm |  | Group Benefit Change
NV025 | 13 - Spinal | VuePoint rod | Rod | 60mm x 3.5mm, 120mm x 3.5mm, 240mm x 3.5mm |  | Group Benefit Change
NV028 | 13 - Spinal | VuePoint rod (pre-bent) | Pre-bent rod | 80-240mm |  | Group Benefit Change
NV059 | 13 - Spinal | SpheRx II Anterior (Rod) | Rod | 25-150mm |  | Group Benefit Change
NV060 | 13 - Spinal | Armada (Rod) | Rod | 5.5mm x (25/30/35/40/45/50/55/60/65/70/75/80/85/90/100/120) 300/500mm |  | Group Benefit Change
NV080 | 13 - Spinal | Long Lateral Fixation System (Rod) | Rod | 5.5mm x 50-500mm |  | Group Benefit Change
NV088 | 13 - Spinal | Precept (Rod) | Rod | 15-600mm |  | Group Benefit Change
NV116 | 13 - Spinal | Reline (Rod) | Rod | 4.5-6mm diameter, and 15-600mm length, Ti and CoCr |  | Group Benefit Change
NV130 | 13 - Spinal | StruXure (Rod) | Rod | 50-300mm length |  | Group Benefit Change
NV136 | 13 - Spinal | Reline System (Tapered Rod) | Tapered Rod | 5.0- 6.0mm diameter, and 300-500mm length, Ti and CoCr |  | Group Benefit Change
OF037 | 13 - Spinal | Blackstone - Posterior Cervical System | Occipital Rod | One size only |  | Group Benefit Change
OF038 | 13 - Spinal | Blackstone - Posterior Cervical System | Rods - Titanium | 3.0mmx70, 120, 200mm |  | Group Benefit Change
OF062 | 13 - Spinal | Centurion Rods | Titanium or Cobalt Chrome Rods and Transition Rods | 3.5mm diameter and 70mm, 120mm, and 200mm in length (Rods) 3.5mm – 5.5mm and 200/200mm, 200/300mm and 300/300mm in length (Transition Rods) |  | Group Benefit Change
OF063 | 13 - Spinal | Centurion Occipital Rods | Titanium or Cobalt Chrome Occipital Rod | 3.5mm, 110°, 120°, 135° |  | Group Benefit Change
OF073 | 13 - Spinal | Firebird Rods | Firebird Rods - straight and pre-lordosed, titanium and CoCr | 35mm-600mm |  | Group Benefit Change
OF083 | 13 - Spinal | Orthofix Z Rod | Pre-bent Z Rod | Standard, 16mm, 18mm Offset 150mm X150mm, 150mm X 300mm |  | Group Benefit Change
OH582 | 13 - Spinal | Venus Spinal Fixation System - Rods | Venus - Rods | D 4.0 - 5.5mm L 40-480mm |  | Group Benefit Change
PB007 | 13 - Spinal | DPS Spine System - Rod | Rods for posterior pedicle screw fixation system. | Diameter 5/5.5/6mm; Length 40-500mm |  | Group Benefit Change
PZ033 | 13 - Spinal | Centaur Rod | Standard | 30-480mm |  | Group Benefit Change
PZ037 | 13 - Spinal | Corvus Spinal System | Rod | 20-250mm |  | Group Benefit Change
PZ050 | 13 - Spinal | Centaur Screw System | Percutaneous Rods | 30mm-480mm |  | Group Benefit Change
RI010 | 13 - Spinal | Streamline MIS- Rods | Titanium Alloy straight and pre-bent Rods | Titanium 5.5mm pre-bent rod lengths range from 35-80mm in 5mm increments and 90-200 in 10mm increments; straight rod lengths range from 35-80mm in 5mm increments and 90-200 250mm in 10mm increments, 300 & 350mm. |  | Group Benefit Change
RI017 | 13 - Spinal | Streamline TL/Quantum- Rods | Titanium Alloy and Cobalt Chrome (CoCr) Spinal Rods | Titanium 5.5mm pre-bent rod lengths range from 35-150mm in 5mm increments; Titanium 5.5mm straight rod lengths of 35mm, 40-110mm in 10mm increments, and with hex end in lengths of 120mm, 150mm, 200mm, 400mm and 600mm. CoCr 5.5mm straight rod with hex end in lengths of 200mm, 400mm, and 600mm. |  | Group Benefit Change
SF111 | 13 - Spinal | Freedom Systems Rods | Freedom System Rods, Straight and Curved | Diameter 5.5mm, Lengths 40-500mm |  | Group Benefit Change
SK224 | 13 - Spinal | Oasys-Occipito Cervico Thoracic System | Rods - Ti-6A1-4V or Vitallium | Diameter 3.5mm, Length 25mm-350mm |  | Group Benefit Change
SQ101 | 13 - Spinal | RESPONSE Spine System – Rod | CoCr, Ti | 500mm-600mm Length |  | Group Benefit Change
SQ126 | 13 - Spinal | NEO Pedicle Screw System - Rod | Straight, Titanium Alloy | 30mm - 300mm length |  | Group Benefit Change
SQ128 | 13 - Spinal | NEO Pedicle Screw System - Rod | Shaped, Titanium Alloy | 30mm - 100mm length |  | Group Benefit Change
SV069 | 13 - Spinal | STERISPINE™ PS Sterile Connecting Rod | Sterile rod available in straight and prebent versions. | Pre bent rods-5.5mm Lengths (mm): 30-100 Straight Rods-5.5mm Lengths (mm): 100-380 |  | Group Benefit Change
SX003 | 13 - Spinal | Isobar TTL | Rod | L: 45-450mm |  | Group Benefit Change
SX043 | 13 - Spinal | Zodiac Spinal Fixation System - rod | Rods: straight and pre-bent; Pure Titanium, Alloyed Titanium (TA6V ELI) or Colbalt Chromium | Diameter: 5.5mm. Length: 3cm, 3.5cm, 4cm, 4.5cm, 5cm, 5.5cm, 6cm, 6.5cm, 7cm, 7.5cm, 8cm, 8.5cm, 9cm, 9.5cm, 10cm, 11cm 12cm, 13cm, 17cm, 20cm, 25cm, 30cm, 45cm, 50cm, 60cm. |  | Group Benefit Change
SX049 | 13 - Spinal | Illico MIS Posterior Fixation System - rod | Titanium rods: straight and pre-bent | Diameter: 5.5mm. Length: 3cm, 3.5cm, 4cm, 4.5cm, 5cm, 5.5cm, 6cm, 6.5cm, 7cm, 7.5cm, 8cm, 8.5cm, 9cm, 9.5cm, 10cm, 11cm, 12cm, 13cm, 14cm, 15cm, 16cm, 17cm, 20cm, 21cm, 22cm, 23cm, 24cm, 25cm, 26cm, 27cm, 28cm, 29cm, 30cm. |  | Group Benefit Change
SX070 | 13 - Spinal | Solanas Posterior Cervico-thoracic Fixation System - Rod | Rod | Diameter: 3.3mm; Length: 40 to 240mm with increments of 10mm, except 110mm |  | Group Benefit Change
SX096 | 13 - Spinal | Arsenal rods | Straight rods, pre-contoured rods | Straight rods: Diameter: 5.5mm Length: 30mm - 130mm (5mm increments); 200mm - 600mm (100mm increments) Pre-Contoured rods: Diameter: 5.5mm Length: 30mm - 100mm (5mm increments); 110mm - 130mm (10mm increments) |  | Group Benefit Change
SX103 | 13 - Spinal | Arsenal Deformity Spinal Fixation System - Arsenal rod | Straight rods | 5.5mm diameter; 30mm - 600mm length |  | Group Benefit Change
SY143 | 13 - Spinal | Universal Spine System (USS) | Rods | Length 40 - 500mm |  | Group Benefit Change
SY444 | 13 - Spinal | CerviFix Posterior Cervical System | Rod: Straight or pre bent | 3.5mm diameter, 120-250mm length |  | Group Benefit Change
SY564 | 13 - Spinal | Spinal Fixation System | Matrix Rods | 20mm - 500mm length |  | Group Benefit Change
UL006 | 13 - Spinal | Precision Systems Rods | Precision System Rods, Straight and Curved | Diameter 5.5mm, Lengths 40-500mm |  | Group Benefit Change
ZA002 | 13 - Spinal | Vitality Spine System - Rods | Straight and contoured rods titanium and CoCR | 5.5 x 25mm - 5.5 x 510mm & 6 x 25mm - 6 x 510mm |  | Group Benefit Change
ZA045 | 13 - Spinal | EasySpine - LDR Rods | Rods in 3 cross-sectional profiles: regular, medium and small | small, medium and regular; lengths 35mm to 500mm |  | Group Benefit Change
ZA046 | 13 - Spinal | SpineTune TL - Rod | This component is a rod that is inserted within the rod housing of the monoaxial and polyaxial screws in each pedicle, linking and fixing the vertebrae together. This group of components includes pre-curved rods. | Straight Rods: Diameter 6mm Lengths 30 to 600mm |  | Group Benefit Change
ZA047 | 13 - Spinal | SpineTune TL - Curved Rod | This component is a pre-curved rod that is inserted within the rod housing of the monoaxial and polyaxial screws in each pedicle, linking and fixing the vertebrae together | Diameter 6mm Lengths 30 to 150mm |  | Group Benefit Change
ZI512 | 13 - Spinal | Optima Spinal System - Rod | Rod | Dia 5-7mm, length 40-400mm |  | Group Benefit Change
ZI624 | 13 - Spinal | SEQUOIA PEDICLE SCREW SYSTEM | Sequoia Rod CP Ti | 30mm - 510mm length |  | Group Benefit Change
ZI639 | 13 - Spinal | BacFix (Thoracolumbar System) | Spinal rod, rigid/flex - Titanium alloy | 5.5 - 6mm x 50 - 125mm |  | Group Benefit Change
ZI663 | 13 - Spinal | Nex-Link | Spinal Fixation System, Spinal Rod | 120 & 240mm |  | Group Benefit Change
ZI889 | 13 - Spinal | APEX Spine System - Rods | Straight and contoured rods titanium and CoCR | Straight: 5.5mm x 30mm-90mm in 10mm increments, 5.5 x 300, 450, 600mm, 6mm x 30mm-90mm in 10mm increments, 6mm x 300, 350, 450, 600; Curved: 5.5mm x 30 - 90 and 6mm x 30-100 in 10mm increments |  | Group Benefit Change
ZI914 | 13 - Spinal | Virage Rods | Virage Rods | 3.5mm x 25-400mm |  | Group Benefit Change
LH457 | 13 - Spinal | DSS Fusion Coupler | The DSS Fusion Coupler is a telescoping coupler that rigidly joins the DSS pedicle screws. | 20mm - 22mm 22mm - 25mm 25mm - 31mm 31mm - 43mm |  | Group Benefit Change
EV029 | 13 - Spinal | Katana Unit Rods | Katana Unit Rods | 200 - 500mm |  | Group Benefit Change
LB078 | 13 - Spinal | REVERE Rods, Dual Unit | Scoliosis Rods | 5.5mm - 6.35mm 450mm - 500mm |  | Group Benefit Change
MC537 | 13 - Spinal | Danek Unit Rod System | Scoliosis Rods | 5.5mm to 6.35mm |  | Group Benefit Change
MC707 | 13 - Spinal | Danek Unit Rod System | Scoliosis S-Rods | Widths 5.5 - 6.35mm; left and right |  | Group Benefit Change
SY384 | 13 - Spinal | Speciality Rods | Unit Rod, Titanium / Stainless Steel | 5mm, 6mm diameter 250mm - 500mm length |  | Group Benefit Change
ER318 | 13 - Spinal | Ulrich posterior OCT System (neon3)-Rods, occipital | Ulrich posterior OCT System (neon3)-Rods, occipital, various shapes | dia 4 mm x length (240-300 mm) |  | Group Benefit Change
HC019 | 13 - Spinal | KM Occipital Plate | Occipital Plate Rod | 3-5mm |  | Group Benefit Change
LB163 | 13 - Spinal | QUARTEX Occipital Jointed Rod | Occipital Jointed Rods | Left and Right, 4mm -Left and Right |  | Group Benefit Change
MI271 | 13 - Spinal | Infinity Spinal System | Occipital Hinged Rod | Length 100 - 200mm |  | Group Benefit Change
NK104 | 13 - Spinal | Pre-Bent rods | Pre-Bent rods | 3.5mm diameter rods |  | Group Benefit Change
NV101 | 13 - Spinal | Vuepoint (Hinged Rod) | The VuePoint OCT System is intended to promote fusion of the cervical spine and occipito-thoracic junction (Occiput-T3), and is indicated for; 1: Degenerative disc disease (as defined by back pain of discogenic origin with degeneration of the disc confimred by patient history and radiographic studies), 2: Degenerative spondylolisthesis with objective evidence of neurologic impairment, 3: Fractur/Dislocation, 4: Spinal Stenosis, 5: Atlantaxial fracture with instability, 6; Occipitocervical dislocation, 7: Spinal tumor and/or 8: revision of previous cervical spine surgery | one size only |  | Group Benefit Change
SX080 | 13 - Spinal | Avalon Occipital Fixation System - Rod | Occipital pre-contoured transition rod | Length: 280mm |  | Group Benefit Change
ZI915 | 13 - Spinal | Virage Occipital Rod | Occipital Hinged Rod | One size |  | Group Benefit Change
NV147 | 13 - Spinal | MAGEC Spinal Bracing and Distraction System | Magnetically controlled growing rods | Actuator length: 70-90.mm |  | Group Benefit Change
ER320 | 13 - Spinal | Ulrich posterior OCT System (neon3)-Plate-rod | Ulrich posterior OCT System (neon3)-Occipital plate, lateral, with rod | One size |  | Group Benefit Change
MC509 | 13 - Spinal | CD Occipital-Cervical Loop | CD Occipital-Cervical Loop | One size only |  | Group Benefit Change
MC543 | 13 - Spinal | Vertex Spinal System | Plate/rod | 80 - 240mm |  | Group Benefit Change
SY184 | 13 - Spinal | Posterior Cervical Plate System | Plate - rod | Special Manufacture - One size only |  | Group Benefit Change
SY445 | 13 - Spinal | CerviFix Posterior Cervical System | Occipital Plate Rod | one size |  | Group Benefit Change
ER033 | 13 - Spinal | ARI Anterior Staple System - Washer | The ARI Anterior Staple System - washer | One size only |  | Group Benefit Change
JJ649 | 13 - Spinal | Washer & Single Hole Staple - Expedium Anterior Spine System | Washer and Single Hole Staple - Titanium | One size only |  | Group Benefit Change
JJ770 | 13 - Spinal | Expedium Spine System | Washer | Various |  | Group Benefit Change
JJ830 | 13 - Spinal | Moss Miami (Titanium) | Washers - slotted / angled | One size only |  | Group Benefit Change
LB032 | 13 - Spinal | REVERE Blocking Plate, Anterior Screw | Blocking Plate | One Size |  | Group Benefit Change
LB168 | 13 - Spinal | REVERE Anterior Staple System - Washer | Washers and Stackable Washers | 5.5mm - 8.5mm |  | Group Benefit Change
LH451 | 13 - Spinal | DSS Spacer | The DSS Spacer is an integral component of the DSS pedicle screw construct. It is used on the mono-axial DSS screw and is used each time a screw is placed. It can not be used on its own. | One size only |  | Group Benefit Change
LH453 | 13 - Spinal | DSS Washer | The DSS Washer is a washer that is an integral part of the DSS construct. The DSS construct can not be used without the washer nor can the washer be used as a separate implant. | One size only |  | Group Benefit Change
NK033 | 13 - Spinal | Silex Sacroiliac Joint Fusion System | Washers for the Silex Sacroiliac Joint Fusion System | 11, 13 & 15mm |  | Group Benefit Change
NK047 | 13 - Spinal | Silex Washer | Silex Washer | 13mm |  | Group Benefit Change
NK076 | 13 - Spinal | PASS Spinal System | Sacral Plate | one size |  | Group Benefit Change
NV053 | 13 - Spinal | SpheRx II Anterior (Washer) | Washer | Small, Medium & Large |  | Group Benefit Change
NV074 | 13 - Spinal | Radian Facet Screw System (Washer) | Washer | one size |  | Group Benefit Change
OF072 | 13 - Spinal | Blackstone Washers | Titanium | 2mm, 3mm, 4mm, 5mm, 6mm |  | Group Benefit Change
OH584 | 13 - Spinal | Venus - Spinal Fixation System - Washers | Venus Washers | STD, SP |  | Group Benefit Change
PZ034 | 13 - Spinal | Centaur Screw System, Centaur Washer | Washer | 1 size |  | Group Benefit Change
SY150 | 13 - Spinal | Universal Spine System (USS) | Washers | Pointed, Flat, 4.2 - 7mm |  | Group Benefit Change
ZA048 | 13 - Spinal | EasySpine - Spacers | Spacers that work to stabilise/take up length of the screw to enable secure fixation - EasySpien is a spinal fusion system | Single packs: diameters 5,6 and 7mm, lengths 5 to 10mm |  | Group Benefit Change
ZI890 | 13 - Spinal | APEX Spine System - Screw Washers | 2mm Washers (closed and open) for pedicle screws | 2mm |  | Group Benefit Change
ZI919 | 13 - Spinal | TriCor Sacroiliac Joint Fusion System - Washer | Washer | 13mm |  | Group Benefit Change
MC592 | 13 - Spinal | CD Horizon System | SMA Staple | Length 4-10mm |  | Group Benefit Change
MC593 | 13 - Spinal | CD Horizon System | SMA Staple | Length 12-18mm |  | Group Benefit Change
MN157 | 13 - Spinal | Viper Spinal System | Polyaxial washer with barb | 13 to 19mm |  | Group Benefit Change
ER032 | 13 - Spinal | ARI Anterior Staple System - Staple | A non-cervical anterolateral thoracolumbar screw stabilization as an adjunct to fusion. | Single Hole Design and Dual Hole Design: 13mm, Left & Right; 16mm, Left & Right; 18mm, Left & Right. |  | Group Benefit Change
ER475 | 13 - Spinal | KEYS Anterior Staple | Staple | 13-18mm |  | Group Benefit Change
EV019 | 13 - Spinal | Katana Staple | The Katana Pedicle Screw System is intended to provide immobilization and stabilisation of spinal segments in skeletally mature patients, as an adjunct to fusion in the thoracic, lumbar and sacral spine. | 13-25mm, Caudal, Rostral, Single |  | Group Benefit Change
JJ643 | 13 - Spinal | Dual Hole Staple - Expendium Anterior Spine System | Dual Hole Staple - Titanium | Small to Xlarge - 4 sizes |  | Group Benefit Change
JJ657 | 13 - Spinal | Single Hole Staple - Expedium Anterior Spine System | Single Hole Staple - Titanium | One Size Only |  | Group Benefit Change
JJ771 | 13 - Spinal | Expedium Spine System | Staple | Various |  | Group Benefit Change
JJ829 | 13 - Spinal | Moss Miami (Titanium) | Staple Washer | One size only |  | Group Benefit Change
LB031 | 13 - Spinal | REVERE Integrated Staple Head Plate | Integrated Staple Head Plate | small, medium, large, x-large |  | Group Benefit Change
LB166 | 13 - Spinal | REVERE Anterior Dual Staple | Dual Anterior Staple constructed of Titanium Alloy | small, medium, large, x-large |  | Group Benefit Change
LB167 | 13 - Spinal | REVERE Anterior Single Staple | Single anterior staple constructed of Titanium Alloy | small, medium, large |  | Group Benefit Change
LB181 | 13 - Spinal | REFLECT Staple | Three prong threaded staple | 5.0 mm - 7.5 mm |  | Group Benefit Change
MC437 | 13 - Spinal | CD-Horizon | Staples | 10 - 30mm |  | Group Benefit Change
MC614 | 13 - Spinal | Vantage | Vantage Plates and Screws; Staple (rostral/caudal) | One Size Only |  | Group Benefit Change
NV046 | 13 - Spinal | SpheRx II Anterior (Staple - Various) | Staple | Small, Medium & Large |  | Group Benefit Change
NV081 | 13 - Spinal | Long Lateral Fixation System (Staple) | Staple | Single/Dual |  | Group Benefit Change
PZ044 | 13 - Spinal | Centaur Screw System, Centaur Staple | Staple | small - extra large |  | Group Benefit Change
SK242 | 13 - Spinal | Xia Spinal System | Titanium or Stainless Steel | Single Hole Staple; Dual Hole Staples (Caudal/Rostral) - Small, Medium, Large |  | Group Benefit Change
ZA050 | 13 - Spinal | ROI-A Anchoring Plates | A pair of titanium anchoring plates to serve as integral fixation within the ROI-A ALIF Cage | Large - Plate length 27mm Medium - Plate length 24mm Small - Plate length 20mm |  | Group Benefit Change
ZA051 | 13 - Spinal | ROI-C Anchoring Plates | A pair of titanium plates to serve as integral fixation within the ROI-C Cervical Cage | Short Long |  | Group Benefit Change
MC436 | 13 - Spinal | CD-Horizon | C-ring | One size only |  | Group Benefit Change
SY145 | 13 - Spinal | Universal Spine System (USS) | Half Ring | SS, Standard, Self-Holding |  | Group Benefit Change
SY360 | 13 - Spinal | Universal Spine System (USS) | Half Ring | SS, Standard, Self-Holding |  | Group Benefit Change
BF022 | 13 - Spinal | Redmond Cervical Cage | Stand-alone cervical interbody fusion cage with locking cap | 14mm L x 15mm W; 5mm - 12mm H 15mm L x 15mm W; 5mm - 12mm H 15mm L x 17mm W; 5mm - 12mm H |  | Group Benefit Change
DE639 | 13 - Spinal | Zuma-C Implant | Integrated low-profile titanium anterior fixation plate with PEEK Optima Interbody spacer | 13x12x16mm - 17x13x12mm |  | Group Benefit Change
DE662 | 13 - Spinal | Shoreline ACS NoProfile Cage | Cervical cage with no anterior profile | Footprints: 16 x 14mm and 18 x 15mm Heights: 6 -12 mm 7 Degrees Lordosis |  | Group Benefit Change
DU011 | 13 - Spinal | Scarlet AC-T Cervical Cage | Cervical cage - anatomical, lordotic | Height: 5mm, 6mm, 7mm, 8mm, 9mm, 10mm Footprint: 12 x 15mm (Small); 14 x 17mm (Large) |  | Group Benefit Change
ER137 | 13 - Spinal | Chesapeake Cervical | Cage with intergral fixation | Height: 5mm - 15mm |  | Group Benefit Change
ER470 | 13 - Spinal | Endoskeleton TCS | Titanium Stand Alone ADCF Cage, sterile or non-sterile also with Nanolock™ surface technology, sterile | 12-16mm Length, 14-18mm Width, 5-12mm Heights |  | Group Benefit Change
ER472 | 13 - Spinal | Chesapeake Cervical PEEK | Cervical fusion cage with integrated fixation | Heights 5-12mm |  | Group Benefit Change
EV013 | 13 - Spinal | Evolution ACDF Standalone Cage | Interbody Fusion Cages are used to restore disc height and support loading during intervertebral body fusion. | Standard – 6 and 9 degrees, height 4-10mm |  | Group Benefit Change
EV026 | 13 - Spinal | Revolution Standalone ACDF cage | Interbody Fusion Cages are used to restore disc height and support loading during intervertebral body fusion. | Standard – 6 and 9 degrees, height 4-10mm |  | Group Benefit Change
HC024 | 13 - Spinal | Perfect-C | The Perfect-C implant is a stand-alone anterior cervical interbody fusion device. | Height - 5mm - 8mm |  | Group Benefit Change
HW518 | 13 - Spinal | AVS Anchor C Cervical Cage System | Standalone Cervical Cage | 12 x 14mm, 14 x 16mm, height range ; 6mm-12 mm.) 0, 4 and 8 degree angulation |  | Group Benefit Change
IB001 | 13 - Spinal | STACC Cervical Cage | PEEK Stand alone interbody fusion cage | 5.5, 6.5, 7.5, 8.5 (Height) x 14mm (Width) |  | Group Benefit Change
JA027 | 13 - Spinal | Stalif C | Interbody Fusion Cage - Domed | 5.5 - 9.5 |  | Group Benefit Change
JA030 | 13 - Spinal | Stalif C | Interbody Fusion Cage - Tapered | 5.5 – 9.5 |  | Group Benefit Change
JA031 | 13 - Spinal | Stalif | Cervical Interbody Fusion Cage - Lordotic(Tapered)/Anatomic(Domed) | Depth 12 - 16mm, Height 5.5 - 11.5mm |  | Group Benefit Change
LB065 | 13 - Spinal | COALITION Spacer | ACDF Spacer | 12mm x 14mm, 14mm x 16mm and 15mm x 18mm ,5mm - 12mm height |  | Group Benefit Change
LH536 | 13 - Spinal | Klementine PL | Interbody fusion cage | 4.5 - 8.5mm height |  | Group Benefit Change
LH587 | 13 - Spinal | Cervical Spine Truss System - Stand Alone Cage | Cage and optional locking plate/locking screw | cage 6 - 12mm height, screw locking plate 6-12mm height. |  | Group Benefit Change
MI120 | 13 - Spinal | PEEK PREVAIL Cervical Interbody Device | Cervical intervertebral body fusion device | Height : 5mm-9mm |  | Group Benefit Change
MI154 | 13 - Spinal | Divergence Anterior Cervical Fusion Standalone System | Divergence anterior cervical fusion Standalone interbody device | 5-10mm height |  | Group Benefit Change
NK030 | 13 - Spinal | IRIX - C Implants | Cervical intergrated fusion system | 18 x 14mm and 16 x 13mm; Heights 5 - 12mm; Shape - Lordotic and parallel |  | Group Benefit Change
NK078 | 13 - Spinal | Cervical Cages | Cervical Cage | 12.5 - 14.5 mm depth |  | Group Benefit Change
NV103 | 13 - Spinal | CoRoent Small Interlock (cage) | The CoRoent Small Interlock System is a stand-alone anterior cervical interbody fusion system indicated for use in skeletally mature patients with degenerative disc disease (DDD) at one level from C2-T1. | Width 14-18mm x length 10-14mm x Height 5-16mm x Lordosis 0-20˚ |  | Group Benefit Change
OF054 | 13 - Spinal | Lonestar Cervical Stand Alone System Cage | The Lonestar Cervical Stand Alone device is a stand-alone cervical cage system consisting of cages, screws and a anti-backout cover plate. The Lonestar is manufactured from PEEK and Titanium with Titanium Bone Screws. | 15mm W x 13mm L. Parallel & & degree lordotic. 6-14mm H in 1mm increments 15mm W x 15mm L. Parallel & & degree lordotic. 6-14mm H in 1mm increments 17mm W x 13mm L. Parallel & & degree lordotic. 6-14mm H in 1mm increments 17mm W x 15mm L. Parallel & & degree lordotic. 6-14mm H in 1mm increments |  | Group Benefit Change
PB006 | 13 - Spinal | DCS System | Anterior cervical interbody fusion system | Cage Height: 5/6/7/8/9/10/11/12 mm |  | Group Benefit Change
PC005 | 13 - Spinal | Alias Cage | PEEK Fusion Cage with Plasma coating | 5-9mm, 4, 8 and 12 degree, Flat and contoured options |  | Group Benefit Change
PC013 | 13 - Spinal | Redmond Cervical Cage | Stand-alone cervical interbody fusion cage with locking cap | 14mm L x 15mm W; 5mm - 12mm H 15mm L x 15mm W; 5mm - 12mm H 15mm L x 17mm W; 5mm - 12mm H |  | Group Benefit Change
PZ046 | 13 - Spinal | Borealis Spine System | Cervical Cage IF | Extra small - Extra Large |  | Group Benefit Change
SF104 | 13 - Spinal | Alias Cage | PEEK Fusion Cage with Plasma coating or PEEK/HA | 5-9mm, 4, 8 and 12 degree, Flat and countoured options |  | Group Benefit Change
SY752 | 13 - Spinal | Zero-P | Anterior Cervical Interbody Fusion System | 5-12mm Height |  | Group Benefit Change
ZA052 | 13 - Spinal | ROI-C Cervical Cage | A cervical cage for anterior approaches to cervical spine | Footprints 12x14, 12x15.5, 14x14, 14x15.5; 14x17mm; Heights 4.5mm to 10mm |  | Group Benefit Change
ZI900 | 13 - Spinal | Optio-C Anterior Cervical Spacer | Anterior Cervical PEEK Spacer | 12x14mm, 14x16mm and 15x18mm. Heights from 6mm to 12mm, Lordotic and Parallel. |  | Group Benefit Change
BB346 | 13 - Spinal | Arcadius L Stand-Alone Interbody Device | Titanium Coated PEEK ALIF CAGE | 4 degree, 9 degree & 14 degree lordosis with width 35mm x Depth 25mm X Height 10/12/14/16/18/20mm. 4 degree, 9 degree & 14 degree lordosis with Width 40mm x Depth 29mm x Height 10/12/14/16/18/20mm. |  | Group Benefit Change
BF013 | 13 - Spinal | Redmond Lumbar Cage System - Fusion Cage | PEEK titanium ALIF | Height: 12, 14, 16, 18, 20mm Width: 28, 34, 36, 39, 43mm Length: 24, 27, 30, 32mm Angle: 6º, 12º, 18º |  | Group Benefit Change
DE640 | 13 - Spinal | Zuma implant with integral plate | PEEK Interbody cage with integral plate | 26mm x 24mm, 32mm x 25mm, 38mm x 26mm Height 10mm - 18mm |  | Group Benefit Change
DE652 | 13 - Spinal | Vu aPOD Prime NanoMetalene ALIF Cage | PEEK titanium ALIF with NanoMetalene surface technology | Height: 10,12,14,16, 18 and 20mm Lordosis : 10, 15, 20 and 30 degrees Footprints: 31 x 24mm, 35 x 27mm, 39 x 30mm |  | Group Benefit Change
DU037 | 13 - Spinal | Scarlet AL-T Secured Lumbar Cage | Secured Lumbar Cage | Small, Medium and Large Footprint Height 10-18mm |  | Group Benefit Change
ER046 | 13 - Spinal | Chesapeake Spinal System | Thoracolumbar Cage Peek/Ti | Footprint: 24mm - 30mm x 30mm - 40mm Height: 11mm - 21mm |  | Group Benefit Change
ER277 | 13 - Spinal | Spineway Kili Lumbar Fusion Cage System-Cage | Spineway Kili lumbar fusion cage | Height (7-15mm) x Width (26-36mm) x Depth (21-29mm) x Angle (2-12 degrees) |  | Group Benefit Change
ER469 | 13 - Spinal | Endoskeleton TAS | Titanium lumbar cage with integrated fixation, sterile or non-sterile also with NanoLock™ surface technology, sterile . | 10-17mm Height, 32-40mm x 21-27mm Width, 7˚-24˚ Angles |  | Group Benefit Change
EV014 | 13 - Spinal | Evolution ALIF Cage | ThoracoLumbar ALIF Cage | Small (34x25mm) 8 - 18 degrees, 10 - 18mm Medium (38x29mm) 8 - 18 degrees, 10 - 18mm Medium Long (38x34mm) 8 - 18 degrees, 10 - 18mm Large (42x30mm) 8 - 18 degrees, 10 - 18mm X Large (42x34mm) 8 - 18 degrees, 10 - 22mm XX Large (42x38mm) 13 degrees, 12 - 18mm |  | Group Benefit Change
EV016 | 13 - Spinal | Evolution TM2 Cage | Thoraco Lumbar ALIF cage | standard |  | Group Benefit Change
EV030 | 13 - Spinal | Evolution Altus ALIF Cage | ThoracoLumbar ALIF Cage | Small (34x25mm) 8 - 18 degrees, 10 - 18mm Medium (38x30mm) 8 - 18 degrees, 10 - 18mm Medium Long (38x34mm) 8 - 18 degrees, 10 - 18mm Large (42x30mm) 8 - 18 degrees, 10 - 18mm X Large (42x34mm) 8 - 18 degrees, 10 - 22mm XX Large (42x38mm) 13 degrees, 12 - 18mm |  | Group Benefit Change
HW512 | 13 - Spinal | Anchor-L Lumbar Cage System, Anterior Lumbar Interbody Cage | Anterior Lumbar Interbody Cage | Footprints; 22x30mm, 25x35mm, 28x40mm Heights 10-20mm (2mm incr.) Lordosis 4°,8°,12°,16° |  | Group Benefit Change
JA028 | 13 - Spinal | Stalif | Lumbar/Thoracolumbar Interbody Fusion Cage | W: 30-42mm H: 11-21mm Lordosis: 8-20° |  | Group Benefit Change
JA029 | 13 - Spinal | Stalif Midline II Ti | Interbody Fusion Cage | 30-42 |  | Group Benefit Change
LB001 | 13 - Spinal | Independence Spacer | Spacer with integral plate | small (24 X30mm), medium (26 X 34mm), large (29mm X 39mm) 8,15, 20, 25 and 30 deg 11mm – 25mm height |  | Group Benefit Change
LB171 | 13 - Spinal | ELSA Expandable Lateral Interbody Fusion Spacer | Expandable lateral interbody fusion spacer with integrated fixation | Height (unexpanded): 7-11mm Height (expanded): 14-20mm Length: 40-65mm Width: 20mm |  | Group Benefit Change
LB175 | 13 - Spinal | ELSA ATP | Anterior-to-Psoas Expandable Lumbar Spacer | Width: 20mm Length - 40mm-65mm Unexpanded Height - 7-10mm Expanded Height - 14mm-17mm |  | Group Benefit Change
MC987 | 13 - Spinal | Sovereign Spinal System - Interbody Spacer | Sovereign Spinal System - Interbody Spacer with Coverplate | Small - 32mm x 23mm, Medium - 37mm x 27mm, Large - 42mm x 30mm |  | Group Benefit Change
MU121 | 13 - Spinal | MectaLIF Anterior Stand-Alone TiPEEK Cages. | TiPEEK Anterior Interbody cage with integral plate. | 24mm x 31mm, 27mm x 35mm, 30mm x 35mm, 30mm x 40mm. Height 12-18 in 2mm increments. |  | Group Benefit Change
MU122 | 13 - Spinal | MectaLIF Anterior Stand-Alone PEEK Cages | PEEK Anterior Stand-Alone PEEK Cage | 24mm x 31mm, 27mm x 35mm, 30mm x 35mm and 30mm x 40mm. Height: 12-18mm in 2mm increments |  | Group Benefit Change
NK043 | 13 - Spinal | IRIX-A Implant | Lumbar Integrated Fusion System. | 33mm x 26mm, 38mm x 28mm, 42mm x 30mm at 8 degrees and 12 degrees. |  | Group Benefit Change
NV071 | 13 - Spinal | Brigade (implant) | Interbody fusion implant | 4-20mm x 34-42mm x 24-32mm, 0-30 degrees |  | Group Benefit Change
OF074 | 13 - Spinal | PILLAR SA PTC | ALIF cage constructed of PEEK Titanium composite (PTC) with cover plate | Width - 33mm to 43mm Depth/Length - 28mm Height - 12mm to 20mm Cover Plate - 33mm to 43mm Lordosis - 7 to 12 degrees |  | Group Benefit Change
OF075 | 13 - Spinal | PILLAR SA | ALIF Cage constructed of PEEK with titanium cover plate | Width - 33mm to 43mm Length/Depth - 28mm to 32mm Height - 12mm to 20mm Lordosis - 7 degrees to 12 degrees Coverplate - 33mm-43mm |  | Group Benefit Change
PB047 | 13 - Spinal | ALIF Thoracic Lumbar Cage | Interbody Fusion Cage | 30-42mm |  | Group Benefit Change
PC004 | 13 - Spinal | Advantage Cage | Plasma Coated PEEK Cage | Small, medium, Medium Wide, Large, Extra Large |  | Group Benefit Change
PC015 | 13 - Spinal | Redmond Lumbar Cage System - Fusion Cage | PEEK titanium ALIF | Height: 12, 14, 16, 18, 20mm Width: 28, 34, 36, 39, 43mm Length: 24, 27, 30, 32mm Angle: 6º, 12º, 18º |  | Group Benefit Change
PZ045 | 13 - Spinal | Australis Spine System | Thoracolumbar Cage IF | extra small - extra large |  | Group Benefit Change
SF098 | 13 - Spinal | Advantage Cage | PEEK Cage | Small, medium, Medium Wide, Large, Extra Large |  | Group Benefit Change
SF157 | 13 - Spinal | Nik-Alias Cage | Anterior Lumbar Cage with integral fixation (PEEK, HA PEEK, Titanium, Porous Titanium) | Angle 0 - 12 degrees, Length 40 - 60mm, Height 8 - 16mm |  | Group Benefit Change
SX090 | 13 - Spinal | Solus Anterior Lumbar Interbody Fusion | Interbody Spacer | Medium (33.5 x 26mm) or Large (37 x 30mm) footprint Height: 10 to 18mm Lordosis: 7 degrees, 12 degrees |  | Group Benefit Change
SY298 | 13 - Spinal | SynFix Spinal System | Interbody fusion cage prefilled or unfilled | 5mm to 19mm |  | Group Benefit Change
SY801 | 13 - Spinal | SynFix Spinal System | Evolution, Interbody Fusion Spacer | 10.5mm - 19mm, small - large |  | Group Benefit Change
ZA053 | 13 - Spinal | ROI-A ALIF Cage | The ROI-A implant is an ALIF interbody/fusion cage manufactured from PEEK-Optima. If the surgeon so chooses, additional stability can be added to the construct by inserting optional self-guided, locking anchoring plates into the cage and the adjacent vertebral bodies. | Footprints 23x26mm, 30x33mm, 33x36m, 27x36mm, 30x39mm. Lordosis angles 2, 6, 10, 14 degrees. Heights 9-19mm. 1 cage per pack. |  | Group Benefit Change
SX010 | 13 - Spinal | PCB Plate-Cage | Titanium cervical plate-cage | L: 14-16mm, W: 12-15mm, Cage Height: 4.5-8mm, Plate Height: 23-29mm |  | Group Benefit Change
SX072 | 13 - Spinal | Samarys RF - PEEK Cage | Pre-filled cervical cage | Depty x width: 12 x 15mm, 13 x 17mm, 15 x 17mm, 15 x 20mm; Height: 4.5, 5, 6, 7, 8, 9, 10mm |  | Group Benefit Change
BB278 | 13 - Spinal | Aesculap Interbody Cage | ACDF Interbody cage | All sizes |  | Group Benefit Change
BF012 | 13 - Spinal | Vigor PEEK Cervical Disc Spacer | PEEK cervical spine disc spacer | Height: 5mm, 6mm, 7mm, 8mm, 9mm, 10mm Width: 12mm, 13mm, 14mm, 15mm, 16mm, 17mm Length: 12mm, 14mm, 16mm Angulation: 0°, 5° |  | Group Benefit Change
BF018 | 13 - Spinal | Combo Cervical Cage | Combination titanium PEEK cervical cage | Height: 5, 6, 7, 8, 9, 10mm Width: 12, 13, 14, 15, 16, 17mm Length: 12, 14mm |  | Group Benefit Change
BH110 | 13 - Spinal | C-Thru Anterior Spine System | Cervical Cage - PEEK | Lordotic 5-12mm, Parallel 5-12mm, Convex 5-12mm |  | Group Benefit Change
BP004 | 13 - Spinal | PEEK Interbody system – Cervical | ACIF Implants; Sterile and Non Sterile | Diameter 14mm; 16mm: Height (5mm, - 12mm): Lordosis Angle 0 - 7.5 degrees: Curevd , Straight |  | Group Benefit Change
BP008 | 13 - Spinal | TiPEEK Interbody system – Cervical | ACIF Implants; Sterile Commercially Pure Titanium and Polyetheretherketone (PEEK-Optima®) | Size: small, standard, large, extra large Width 12.5mm – 19mm Length 11.5mm – 16mm Height 5-12mm: Lordosis Angle 0 - 20°: Curved, Straight, Convex |  | Group Benefit Change
BP021 | 13 - Spinal | Velofix PEEK Cervical cage | Interbody fusion cage. | Width: 14 and 16mm Depth: 12 and 14mm Height: 5 - 10mm |  | Group Benefit Change
DE561 | 13 - Spinal | icotec ACDF Cage | Cervical Fusion Cage | Width: 13mm, 16mm and 18mm, Height: 5mm - 10mm, Depth: 13mm |  | Group Benefit Change
DE592 | 13 - Spinal | Cambria Cervical Interbody Cage | Cambria NanoMetalene Cervical Interbody Cage | 13x12mm, 15x13mm &17x13mm footprints 5-12mm height |  | Group Benefit Change
DE658 | 13 - Spinal | Shoreline ACS TruProfile Cage | Cervical ACDF Cage | Footprints: 16 x 14mm, 18 x 15mm and 20 x 15mm Lordosis: 7, 10 and 15 degrees Heights: 5,6,7,8,9,10,11 and 12mm |  | Group Benefit Change
DP514 | 13 - Spinal | Brantigan I/F Cage | Cervical Brantigan Cage | Standard/Large 4-10mm |  | Group Benefit Change
DU036 | 13 - Spinal | Tryptik Anterior Cervical Cage | Tryptik Anterior Cervical Cages are manufactured from PEEK and are anatomically shaped to fit between vertebral bodies. The cages have large graft windows for graft to increase the rate of fusion. The cage also features 4 stabilising spikes that provide s | The product is available in 2 sizes, the 12mm cage is available in 3 thicknesses, while the 14mm cage is available in 4 thicknesses 5, 6, 7, and 8mm |  | Group Benefit Change
ER142 | 13 - Spinal | Aleutian Cervical Interbody System | Cage, Convex, or Lordotic. PEEK | Height: 5 -15mm |  | Group Benefit Change
ER151 | 13 - Spinal | Nubic | Cervical Fusion Implant in interbody fusion of the Cervical Spine | (4-12)x13x(14-17) mm |  | Group Benefit Change
ER273 | 13 - Spinal | Spineway Ayers Rock Cervical Cage | Spineway Ayers Rock cervical fusion cage | Height (5-9mm) x Length (13-19mm) x Width (12-15mm) |  | Group Benefit Change
ER327 | 13 - Spinal | Ulrich Anterior Cervical Cage | Ulrich cerv-X Anterior Cervical Cage-PEEK, convex and lordotic | height (4-10mm) x width (12-16mm) x length (12-14mm) x angle (0-5°) |  | Group Benefit Change
ER438 | 13 - Spinal | LnK Cervical Interbody Fusion Cage System/CastleLoc-C Cervical Interbody Fusion Cage System | LnK Cervical Interbody Fusion Cage System/CastleLoc-C Cervical Interbody Fusion Cage System, PEEK | width (14-20 mm) x length (12-15 mm) x height (5-10mm) |  | Group Benefit Change
ER455 | 13 - Spinal | Cascadia Cervical Interbody System | Cascadia Interbody spacer, Porous Ti | 5-13mm heights |  | Group Benefit Change
ER461 | 13 - Spinal | Endoskeleton TC | Titanium coated anterior interbody fusion device for the lumbar spine, sterile or non-sterile, nanoLock (TM) surface technology | 12-16 x 14-18mm |  | Group Benefit Change
ER520 | 13 - Spinal | Cervical Interbody Cage E.C.C | PEEK cervical interbody cage | 7 cage sizes: -3 possible heights: 5, 6 and 7mm -2 possible widths: 16 and 19mm -2 possible depths: 12 and 14mm |  | Group Benefit Change
EV010 | 13 - Spinal | Evolution ACDF Cage | Interbody Fusion Cages are used to restore disc height and support loading during intervertebral body fusion. Interbody Fusion Cages are used to restore disc height and support loading during intervertebral body fusion. | small, large – flat |  | Group Benefit Change
EV012 | 13 - Spinal | Evolution ACDF Contoured Cage | Interbody Fusion Cages are used to restore disc height and support loading during intervertebral body fusion. Interbody Fusion Cages are used to restore disc height and support loading during intervertebral body fusion. | small, large - contoured |  | Group Benefit Change
EV020 | 13 - Spinal | Fukiya ACDF Cage | Fukiya Fusion Cages are used to restore disc height and support loading during intervertebral body fusion. Interbody Fusion Cages are used to restore disc height and support loading during intervertebral body fusion. | 6-9 degrees, 5-10mm. Small, Medium, Large, Extra large |  | Group Benefit Change
EV025 | 13 - Spinal | Eurospine ACDF Cage | Interbody Fusion Cages are used to restore disc height and support loading during intervertebral body fusion. | Flat or angled 6 - 9 degrees. Anterior width 17 - 19mm Posterior width 14 - 15mm Height 5 - 10mm |  | Group Benefit Change
HC006 | 13 - Spinal | Squale | Cervical Cage | 4-10mm |  | Group Benefit Change
HC022 | 13 - Spinal | PM cage | Cervical cage | L :4-11mm |  | Group Benefit Change
HW636 | 13 - Spinal | Tritanium C | Porous Titanium ACDF Cage | H 5mm-9mm, Base 12mm x 14mm to 14mm x 17mm, 6deg to 10deg angle |  | Group Benefit Change
IT018 | 13 - Spinal | Fuse It | Titanium alloy fusion cage - to use in situations such as anterior cervical fusion surgery | 6mm x 1cm, 8mm x 1cm, 10mm x 1cm, 12mm x 1cm, 6mm x 1cm, 8mm x 2cm, 10mm x 2cm, 12mm x 2cm |  | Group Benefit Change
JA004 | 13 - Spinal | C7 Cervical Cage | Cervical Cage | H 3-16mm L 12-16mm W 12-16mm |  | Group Benefit Change
LB034 | 13 - Spinal | Colonial Spacers | Anterior Cervical Interbody Cage | 12 x 11 mm, 14 x 12mm, 16 x 14mm, 18 x 15mm and 0, 7, 12, 15 and 20 degree lordosis |  | Group Benefit Change
LB117 | 13 - Spinal | Colonial - TPS ACDF System | ACDF spacer with Titanium Plasma Spray | Height : 5-12mm, Width 12-18mm, Length: 11-15mm |  | Group Benefit Change
LH530 | 13 - Spinal | Cervical Spine Truss System | Cage | 5-16mm Height |  | Group Benefit Change
LH569 | 13 - Spinal | Kasios KAGE | Cervical interbody cage, PEEK | Height 3mm - 10mm |  | Group Benefit Change
LH575 | 13 - Spinal | EIT Cervical Cage | Cervical Cage with Titanium | 4-10mm heights |  | Group Benefit Change
LH584 | 13 - Spinal | EIT SMART ACDF | Cellular Titanium Cage with Graft Hole | 4-12mm height |  | Group Benefit Change
MC413 | 13 - Spinal | Cornerstone Cage | Sterile and Non-sterile | 4 - 14mm |  | Group Benefit Change
MC589 | 13 - Spinal | Affinity Anterior cervical cage System | The Affinity Cage is constructed of titanium alloy - kit includes trials, reamers and inserters. | 6mm to 14mm |  | Group Benefit Change
MI156 | 13 - Spinal | Divergence Anterior Cervical Fusion Mini-plate System | Divergence Anterior cervical fusion Mini-plate cage | Height 5-11mm |  | Group Benefit Change
MN250 | 13 - Spinal | EIT Cervical Cage | Cervical Cage with Titanium | 4-10mm heights |  | Group Benefit Change
MN252 | 13 - Spinal | EIT SMART ACDF | Cellular Titanium Cage with Graft Hole | 4-12mm height |  | Group Benefit Change
MU102 | 13 - Spinal | Mecta-C | Cervical Interbody Fusion Device made with PEEK | Width: 12,14,and 15mm. Length: 14,16 and 18 mm. Height: from 4 to 9 mm. Flat Dome Shaped versions |  | Group Benefit Change
NK001 | 13 - Spinal | Zoe Cervical Cage | The ZOE anterior cervical cage is an implant intended for the surgical treatment of the cervical vertebrae. It is designed for stabilisation and arthrodesis between the cervical verterbrae by the anterior approach, to optimize bone fusion from C3 to C7 levels. | Length: 12 - 14mm, Width: 14 - 16mm, Height: 4.5 - 10mm |  | Group Benefit Change
NK008 | 13 - Spinal | Calix Interbody Spacer | Cervical cage, PEEK | Heights 5-12mm. Lordotic and Convex |  | Group Benefit Change
NK048 | 13 - Spinal | C-Spine | Composition - Ti-Porous Trabecular Metal | D 12.5 & 14.5 mm x W 14 - 16 mm X 4-7mm Height |  | Group Benefit Change
NK093 | 13 - Spinal | Cervical Cage | Cervical Cage | All sizes |  | Group Benefit Change
NV010 | 13 - Spinal | CoRoent | Cervical Cage | small |  | Group Benefit Change
NV156 | 13 - Spinal | Modulus Cervical Interbody System | Anterior Cervical Cage | 5-16mm x 15-19mm x 12-16mm |  | Group Benefit Change
NV158 | 13 - Spinal | Cohere Cervical Interbody Fusion Device | Spinal intervertebral fusion device manufactured from polyetheretherketone (PEEK) | 12-14mm X 14-16mm X 6-10mm |  | Group Benefit Change
OF001 | 13 - Spinal | Construx Mini PTC | Anterior cervical cage | 12x12mm, 15x12mm, 15x15mm, 5-14mm height, parallel or 5 degree lordotic |  | Group Benefit Change
OF045 | 13 - Spinal | Blackstone Construx Mini PEEK VBR System | The Construx Mini is an anterior Cervical Interbody PEEK Cage | 12mm x 12mm 5 degrees lordotic. 5mm-12mm in 1mm increments. 12mm x 12mm, Parallel. 5mm - 12mm in 1mm increments. 15mm x 12mm, 5 degrees lordotic. 5mm - 12mm in 1mm increments. 15mm x 12mm, Parallel. 5mm-12mm in 1mm increments |  | Group Benefit Change
OH611 | 13 - Spinal | HumanTech - Anterior Cervical Interbody Fusion Cages | Tristan - Anterior Cervical Interbody Fusion Cage | L 12-19mm W: 14-16mm H: 4-10mm A:0-10° |  | Group Benefit Change
PB001 | 13 - Spinal | Anterior Cervical PEEK Cage | Interbody fusion cage | Height: 6 -10 mm in 1 mm increments |  | Group Benefit Change
PC001 | 13 - Spinal | WeTop Cervical Cage | PEEK Cervical Cage | 12x12mm, 12x16mm, 14x18mm, 16x18mm, 16x20mm 18x20mm - all available in height ranges 4.5mm to 14mm |  | Group Benefit Change
PZ017 | 13 - Spinal | VerteLoc Spine System | Cervical Cage | extra small - extra large |  | Group Benefit Change
RI002 | 13 - Spinal | C-Plus Cervical Interbody Fusion Device | Cervical interbody fusion implant (anterior); PEEK with titanium alloy or tantalum markers | (12-17)mm width X (10-15)mm deep X (5-11)mm height; 0-6 degrees Lordosis |  | Group Benefit Change
RI021 | 13 - Spinal | NanOss Cervical Interbody | Cervical Cage with 6 degree of lodosis | Height 5mm, 6mm, 7mm, 9mm, 11mm Footprints: 14mm Wide & 12mm Depth, 17mm Wide & 14.5mm Depth |  | Group Benefit Change
SF159 | 13 - Spinal | ACDF Cage | Interbody Fusion Cages are used to restore disc height and support loading during intervertebral body fusion. Interbody Fusion Cages are used to restore disc height and support loading during intervertebral body fusion. | small, large – flat |  | Group Benefit Change
ST712 | 13 - Spinal | Solis Cervical Cage | PEEK Cervical Interbody Cage with or without fixation pegs | Height 4mm to 12mm, Width 12mm – 16mm, Depth 12mm – 14mm, Angulation 0 – 4 degree |  | Group Benefit Change
SV062 | 13 - Spinal | STERISPINE™ Cervical Cage | Sterile Cervical Interbody Fusion Device | H05- W.14.5 D12 H06- W.14.5 D12 H07- W.14.5 D12 H08- W.14.5 D12 H05- W.16 D14 H06- W.16 D14 H07- W.16 D14 H08- W.16 D14 |  | Group Benefit Change
SX014 | 13 - Spinal | CBK Cage | PEEK | L: 15mm, W: 13mm, H: 4.5-9mm |  | Group Benefit Change
SX056 | 13 - Spinal | Novel Cervical Spacer System | PEEK Vertebral body replacement, cervical | Small: 12mm width x 12mm depth; heaight: 12mm (1mm increments) Medium: 12mm width x 14mm depth; heaight: 12mm (1mm increments) Large: 14mm width x 16mm depth; heaight: 12mm (1mm increments) |  | Group Benefit Change
SX088 | 13 - Spinal | Samarys Anterior Cervical Cage System | Anterior Cervical Cage - PEEK | L15 x w17 x h5mm, L15 x w17 x h6mm, L15 x w17 x h7mm, L15 x w17 x h8mm, L13 x w17 x h5mm, L13 x w17 x h6mm, L15 x w20 x h5mm, L15 x w20 x h6mm |  | Group Benefit Change
SY273 | 13 - Spinal | Cervios IBF Cage | Interbody Fusion Cage | Height 5-10mm (1mm increments) |  | Group Benefit Change
SY792 | 13 - Spinal | ACIS | Anterior Cervical Interbody Spacer | Small to large |  | Group Benefit Change
SY838 | 13 - Spinal | Bengal System | Cervical Fusion Device | 4 to 16mm |  | Group Benefit Change
ZI330 | 13 - Spinal | Trabecular Metal Spinal Devices | Composition - Trabecular Metal | Various heights, sizes and diameters |  | Group Benefit Change
ZI482 | 13 - Spinal | Spine-Tech BAK Cervical Implant | Cervical Cage | 6 x 12mm, 8 x 12mm, 10 x 12mm, 12 x 12mm |  | Group Benefit Change
ZI536 | 13 - Spinal | Trabecular Metal Spinal Devices | Composition Trabecular Metal | Various heights, diameters and sizes |  | Group Benefit Change
ZI696 | 13 - Spinal | Fidji Cervical Cage | Fidji anterior interbody cage | 12 x 15, 12 x 17, 14 x 17, 14 x 19 |  | Group Benefit Change
ZI988 | 13 - Spinal | Vista-S | Anterior Cervical Interbody | 4-12mm height |  | Group Benefit Change
ZZ034 | 13 - Spinal | Valeo C+CSC | Anterior Cervical Interbody Fusion Device | Footprint: 16-17mm X 12-14mm Height: 5-12mm Lordosis: 0-6 degrees |  | Group Benefit Change
ZZ036 | 13 - Spinal | Valeo II C | Anterior Cervical Interbody Fusion Device | Footprint: 14-16mm x 12-14m Height: 5-14mm Lordosis 0-6 degrees |  | Group Benefit Change
BF001 | 13 - Spinal | Vigor/X'Plo PEEK Interbody Fusion Cage | Rotatable posterior lumbar interbody fusion cage | Heights: 7mm, 8mm, 9mm, 10mm, 11mm, 12mm, 14mm, 16mm and Lengths: 24mm, 26mm, 32mm |  | Group Benefit Change
BH170 | 13 - Spinal | Zyston Straight Interbody Spacer | Posterior Lumbar Interbody Spacer, PEEK | (7mm x 20mm) to (18mm x 30mm), Convex, Lordotic |  | Group Benefit Change
BP007 | 13 - Spinal | PEEK Interbody System – Lumbar PLIF/TLIF (Paired) | Sterile and Non sterile PLIF Implants TLIF Implants | Width 8-12mm: Length 22-34mm: Height 7-17mm: Lordosis Angle 0-8 degrees, |  | Group Benefit Change
DE590 | 13 - Spinal | Ventura PLIF | NanoMetalene Posterior Lumbar Interbody | 9&11mm width 20&24mm length 8-16mm height |  | Group Benefit Change
DP510 | 13 - Spinal | Brantigan I/F Cage | PLIF C/F Cage | Straight / Wedge |  | Group Benefit Change
DP515 | 13 - Spinal | I/F Ramp | PLIF C/F Ramp | 7-15 x 9-17 x 21 - 25 mm |  | Group Benefit Change
DP851 | 13 - Spinal | Surgical Titanium Mesh System | Standard & Trapezoidal | 10-16mm x 8-17mm Hgt |  | Group Benefit Change
DU010 | 13 - Spinal | Juliet Ti PO | Titanium lumbar cage | Length: 24mm Height: 7mm, 8mm, 9mm, 10mm, 11mm, 12mm, 13mm, 14mm, 15mm or 16mm Width: 8mm, 8.5mm, 9mm or 10.5mm Lordosis: 6º or 12º |  | Group Benefit Change
DU030 | 13 - Spinal | Juliet Posterior Lumbar Interbody Cage | PEEK cage built in anatomical slope. | All 22mm length. 8, 10, 12 and 14mm heights. 0 or 5 degrees anatomical slope. |  | Group Benefit Change
ER020 | 13 - Spinal | Aleutian PLIF | Posterior lumbar spacer, PEEK | (22-28)mm long x (8.5-10)mm wide x (4-17)mm high x (0-18) degree lordosis |  | Group Benefit Change
ER149 | 13 - Spinal | Tetris / Tasmin Family of Lumbar fusion cages | Titanium or peek, Interbody fusion device | (6-24)mm x (20-28) mm x (9-11) mm; lordosis 0-22 degrees |  | Group Benefit Change
ER246 | 13 - Spinal | Spineway Twin Peaks PLIF Fusion Cage-Paired | Twin Peaks PLIF Fusion Cage-Paired, (standard or bullet shaped) | height (7-14 mm) x length (20-25 mm) x lordosis (0-8 degrees) |  | Group Benefit Change
ER358 | 13 - Spinal | Ulrich Fusion Cages-PLIF (paired) | Ulrich Fusion Cages pezo/tezo-PLIF, paired, various, PEEK or Titanium | height (7-14mm) x length (24-29mm) x angle (5-12°) |  | Group Benefit Change
ER440 | 13 - Spinal | LnK Lumbar Interbody Fusion Cage System-PLIF | LnK Lumbar Interbody Fusion Cage System-PLIF cages, paired, PEEK, bullet shape, lordotic | Length (25-28mm) x width 11mm x height (6-16 mm) x (angle (0-8 degrees) |  | Group Benefit Change
ER497 | 13 - Spinal | Endoskeleton TO Interbody Fusion Device | Titanium lumbar posterior interbody fusion cage, sterile or non-sterile, also with NanoLock™ surface technology, sterile | (22-31mm) x (8-16mm); 0-4 degrees |  | Group Benefit Change
ER521 | 13 - Spinal | Posterior Interbody Cage PIC | PEEK posterior interbody cage | 6 thickness available: 8, 9, 10, 11, 12 and 13mm 3 type of angulation: 0, 4, 8° 2 lengths available: 20 and 25mm |  | Group Benefit Change
HC005 | 13 - Spinal | Swingo | Lumbar Cage | 7-14mm |  | Group Benefit Change
HC015 | 13 - Spinal | SHARK CAGE | Lumbar cage | L:8-16mm |  | Group Benefit Change
HC030 | 13 - Spinal | ISIS Cage | The ISIS CAGE is used in the treatment of the anatomical abnormalities of vertebrae typically due to degenerative intervertebral discs. The device can be of several different geometric forms and is implanted between the bones or bone grafts of the spine providing mechanical stability and sufficient space for therapeutic spinal bone fusion to occur. This process helps to relieve pressure on pinched nerves and prevents vertebral slipping. | Height:8-15mm Width: 11mm Length:24mm Degrees: 0, 4 and 8 |  | Group Benefit Change
JA005 | 13 - Spinal | Dynamic Cage | PLIF/TLIF Spinal Cage | Angle 0° - 12° Height 7-16mm Length 22-32mm Width 8-11mm |  | Group Benefit Change
JA006 | 13 - Spinal | LP Cage | LP - PLIF Peek Cage | 0°-8°, H 8-15mm L 22-27mm W 9-11mm |  | Group Benefit Change
JA007 | 13 - Spinal | Medussa-PL Cage | ThoracoLumbar/Lumbar Interbody Fusion Cage - PLIF, TLIF | 0°-8°, H 6-16mm L 25-38mm W 9-11mm |  | Group Benefit Change
JJ900 | 13 - Spinal | CONCORDE Spine System | Interbody Fusion Device for paired insertion | 7-18mm |  | Group Benefit Change
KH041 | 13 - Spinal | Halis Cages | Interbody Fusion Cage | 6, 12 & 18 Degrees Angle |  | Group Benefit Change
LB070 | 13 - Spinal | SUSTAIN spacer | PLIF cage | 8mm-17mm height, 8mm-12mm width, 22mm length |  | Group Benefit Change
LB127 | 13 - Spinal | Sustain - O TPS | TPS coated PEEK radiolucent lumbar interbody fusion device | Height 8-18mm, Width 8-12mm, Length 22mm |  | Group Benefit Change
LB133 | 13 - Spinal | Sustain-IR and Sustain-IR Narrow - Paired | PEEK radiolucent interbody lumbar fusion device | Height 7-17mm, Length 18-22mm |  | Group Benefit Change
LB135 | 13 - Spinal | Caliber Expandable Lumbar Fusion Device - Paired | Expandable titanium alloy and PEEK lumbar inter-body fusion device | Unexpanded Height 7-12mm, Expanded Height 11-17mm, Width 10-12mm, Length 22mm |  | Group Benefit Change
LB142 | 13 - Spinal | RISE - paired | Expandable Lumbar Fusion Device | Width: 8mm, 10mm and 12mm Length: 22mm Height 7-17mm |  | Group Benefit Change
LB144 | 13 - Spinal | RISE IntraLIF - paired | Intradiscal Lumbar Interbody Fusion Device | 8mm Width, 22mm Length 7-14mm Height |  | Group Benefit Change
LH571 | 13 - Spinal | EIT PLIF Cage | Lumbar Cage with Titanium | 7-16mm Heights |  | Group Benefit Change
LH585 | 13 - Spinal | EIT SMART PLIF | Cellular Titanium Cage with Graft Hole | 8-16mm |  | Group Benefit Change
MC456 | 13 - Spinal | Interfix | Titanium Cage | 12 x 20mm - 24 x 50mm |  | Group Benefit Change
MC457 | 13 - Spinal | LordoTec Cage (LT-Cage) | Titanium, PEEK | 18-28mm |  | Group Benefit Change
MC577 | 13 - Spinal | R90 Spacer | Spinal Implant (Peek) | Height 7 - 16mm Lordosis 6 - 18 degrees |  | Group Benefit Change
MC976 | 13 - Spinal | Capstone Cage | PLIF Vertebral Body Spacer | Length: 22mm - 26mm |  | Group Benefit Change
MI063 | 13 - Spinal | Capstone Control | PLIF Vertebral Body Spacer | Length: 22-26mm |  | Group Benefit Change
MI066 | 13 - Spinal | Fuse Spinal system | PLIF Vertebral Body Spacer | Length: 24.5mm |  | Group Benefit Change
MN236 | 13 - Spinal | OPAL | Interbody Fusion Cage | 10-15mm, 9-10 x 24mm |  | Group Benefit Change
MN248 | 13 - Spinal | EIT PLIF Cage | Lumbar Cage with Titanium | 7-16mm Heights |  | Group Benefit Change
MN253 | 13 - Spinal | EIT SMART PLIF | Cellular Titanium Cage with Graft Hole | 8-16mm |  | Group Benefit Change
MU104 | 13 - Spinal | Mectalif Posterior | Posterior Interbody Fusion Device made with PEEK | Width: 9 and 11mm. Length: 22 and 25 mm. Height: from 7 to 15 mm |  | Group Benefit Change
NK009 | 13 - Spinal | Calix Peek Lumbar System | Peek lumbar interbody spacer for fusion of the lumbar spine using an anterior, posterior or transverse approach. | 36mm x 24mm x 8mm x 8 deg 36mm x 24mm x 10mm x 8 deg 36mm x 24mm x 12mm x 8 deg 36mm x 24mm x 14mm x 8 deg 36mm x 24mm x 16mm x 8 deg 36mm x 24mm x 18mm x 8 deg 36mm x 24mm x 20mm x 8 deg 36mm x 24mm x 8mm x 12 deg 36mm x 24mm x 10mm x 12 deg 36mm x 24mm x 12mm x 12 deg 36mm x 24mm x 14mm x 12 deg 36mm x 24mm x 16mm x 12 deg 36mm x 24mm x 18mm x 12 deg 36mm x 24mm x 20mm x 12 deg 28mm x 10mm x 6mm 28mm x 10mm x 7mm 28mm x 10mm x 8mm 28mm x 10mm x 9mm 28mm x 10mm x 10mm 28mm x 10mm x 11mm 28mm x 10mm x 12mm 28mm x 10mm x 13mm 28mm x 10mm x 14mm 28mm x 10mm x 15mm 28mm x 10mm x 16mm 22mm x 10mm x 6mm 22mm x 10mm x 7mm 22mm x 10mm x 8mm 22mm x 10mm x 9mm 22mm x 10mm x 10mm 22mm x 10mm x 11mm 22mm x 10mm x 12mm 22mm x 10mm x 13mm 22mm x 10mm x 14mm 22mm x 10mm x 15mm 22mm x 10mm x 16mm 26mm x 10mm x 6mm 26mm x 10mm x 8mm 26mm x 10mm x 10mm 26mm x 10mm x 12mm 26mm x 10mm x 14mm 26mm x 10mm x 6mm x 5o 26mm x 10mm x 8mm x 5o 26mm x 10mm x 10mm x 5o 26mm x 10mm x 12mm x 5o 26mm x 10mm x 14mm x 5o |  | Group Benefit Change
NK094 | 13 - Spinal | Thoracolumbar Cages - Paired | Thoracolumbar Cages - Paired | all sizes |  | Group Benefit Change
NK123 | 13 - Spinal | Amendia Zeus Fusion Cages-PLIF | Amendia Zeus Fusion Cages-PLIF (paired), PEEK | width (9-13 mm) x length (22-30 mm) x height (7-18 mm) x lordosis (0-8 degrees) |  | Group Benefit Change
NV011 | 13 - Spinal | CoRoent | PLIF cage - PEEK or Titanium | Width 8-12mm x Length 20-40mm x Height 6-14mm x Lordosis 0-15° |  | Group Benefit Change
OF058 | 13 - Spinal | FORZA PTC | PEEK/Titanium spacer with porous titanium endplates | 9mm X 23mm, Height 7mm-14mm |  | Group Benefit Change
OH613 | 13 - Spinal | HumanTech - Adonis Spinal Fusion Cage System - PLIF | Adonis Spinal Fusion Cage System - PLIF | L 24-32mm W: 9mm H: 7-15mm |  | Group Benefit Change
PB002 | 13 - Spinal | Thoracic-lumbar PEEK cage | Interbody fusion cage | Height: 6 - 15mm |  | Group Benefit Change
RI004 | 13 - Spinal | Rotate Interbody Fusion Device | Posterior interbody fusion implant; PEEK with tantalum markers; Paired | (7- 13)mm width X (20-25)mm long X (11-17)mm height |  | Group Benefit Change
SF102 | 13 - Spinal | Revolve Spacer | Spinal Spacer | 9-17mm high, 21-27mm length, 12-22 degrees |  | Group Benefit Change
SF152 | 13 - Spinal | Ayers PLIF cage | PEEK PLIF Fusion Cage | Curved and Straight Cages in multiple footprints with 3 angles. |  | Group Benefit Change
ST711 | 13 - Spinal | OIC Cage | Interbody Cage | W 8-11mm, H 6-16mm, L20-25mm, Angle 0, 4 and 8 degrees |  | Group Benefit Change
SV071 | 13 - Spinal | STERISPINE™ Lumbar Cage- Paired | Curved and Straight Fusion Cage- Oblique/TLIF/PLIF PEEK (straight/curved/bullet nosed)- Paired | 7 – 14mm in height, 10 – 12mm in width, 22 and 28mm in length |  | Group Benefit Change
SX013 | 13 - Spinal | CC-CO Cages | PEEK Polymer | L: 23.5mm, W: 10-13.5mm, H: 8-14mm |  | Group Benefit Change
SX058 | 13 - Spinal | Novel SD Spinal Spacer System | Self-distracting PEEK fusion cage | Small: 9mm width x 22mm depth; height: 8mm - 20mm (1mm increments) 11mm width x 22mm depth; height: 8mm - 20mm (1mm increments) Medium: 9mm width x 25mm depth; height: 8mm - 20mm (1mm increments) 11mm width x 25mm depth; height: 8mm - 20mm (1mm increment |  | Group Benefit Change
SX081 | 13 - Spinal | Novel SD Spinal Spacer System (Sterile) | Self-distracting PEEK fusion cage (Sterile) | Small 9mm width x 22mm depth; height 8mm-20mm (1mm increments) Medium 9mm width x 25mm depth; height 8mm-20mm (1mm increments) Large 9mm width x 28mm depth; height 8mm-20mm (1mm increments) |  | Group Benefit Change
SY088 | 13 - Spinal | Plif Cage: Cage | Contact fusion cage - bone compression screw for PLIF cage | Width 8 - 11mm / height 9 - 15mm |  | Group Benefit Change
SY274 | 13 - Spinal | Plivios IBF Cage | Interbody Fusion Cage | Height 7-17mm |  | Group Benefit Change
SY340 | 13 - Spinal | PlivioPore | Ti PLIF cage | Height 7 - 17mm / width 7 - 13mm |  | Group Benefit Change
UL010 | 13 - Spinal | Revolution Spacer | Spinal Spacer | 9-17mm high, 21-27mm length, 12-22 degrees |  | Group Benefit Change
ZA055 | 13 - Spinal | ROI PLIF Cages | The ROI PLIF cages are manufactured from PEEK-Optima and are implanted from the posterior approach for interbody fusion. The cages are supplied in pairs (2 per pack) as is standard for this procedure. | Lordotic angles, 0, 5 & 8 degrees, posterior heights 6 to 11mm, anterior heights 7 to 13mm. |  | Group Benefit Change
ZI483 | 13 - Spinal | Spine-Tech BAK "L" Cage | Lumbar Cage | 9 x 20mm, 9 x 24mm, 11 x 20mm, 13 x 20mm, 13 x 24mm, 15 x 20mm, 15 x 24mm, 17 x 24mm, 17 x 28mm |  | Group Benefit Change
ZI615 | 13 - Spinal | ARDIS LUMBAR INTERBODY SPINAL CAGE | A lumbar interbody fusion cage | H 8 to 16mm; W 9 & 11mm; L 22 to 34mm |  | Group Benefit Change
ZI694 | 13 - Spinal | Posterior Lumbar Cage | Titanium or PEEK | Height 7 - 20mm |  | Group Benefit Change
ZI868 | 13 - Spinal | TM (Trabecular Metal) Ardis Interbody System | Fenestrated and non-fenestrated intervertebral body fusion device | Length 22mm x Width - 9mm x Height – 8-16mm (1mm increments, excludes 15mm) Total 8 sizes. The implant comes in both Fenestrated and un-fenestrated types, therefore there are 16 options in total. |  | Group Benefit Change
ZZ037 | 13 - Spinal | Valeo II and Gen 1 PL/OL - paired | PLIF lumbar interbody fusion device - paired | Footprint: 9 x 21mm and 9 x 25mm Height: 7-18mm Lordosis: 0 -6 degrees |  | Group Benefit Change
BB070 | 13 - Spinal | Prospace Block | Titanium | 9mm-11mm |  | Group Benefit Change
BB252 | 13 - Spinal | Aesculap Interbody Cage | TLIF Interbody Cage | All sizes |  | Group Benefit Change
BB365 | 13 - Spinal | Aesculap Interbody Cage | PLIF Interbody Cage | All sizes |  | Group Benefit Change
BF019 | 13 - Spinal | Latero Lumbar Cage | PEEK lumbar cage | Height: 10, 11, 12, 13, 14, 15, 16 or 18mm Width: 16, 18, 20 or 22mm Length: 30, 35, 40, 45, 50 or 55mm Angle: 9* |  | Group Benefit Change
BH143 | 13 - Spinal | Zyston Curved Interbody Spacer | Transformaminal Lumbar Interbody Spacer, PEEK | (7 to 18)mm height to (27x32)mm length, Parallel, Lordotic |  | Group Benefit Change
BP001 | 13 - Spinal | Ti PEEK Interbody system – Lumbar PLIF/TLIF (single) | Sterile PLIF Implants TLIF Implants Commercially Pure Titanium and Polyetheretherketone (PEEK-Optima®) | Width 8-12mm: Length 22-34mm: Height 7-17mm: Lordosis Angle 0-8 degrees |  | Group Benefit Change
BP002 | 13 - Spinal | PEEK Interbody System – Lumbar ALIF | Sterile and Non sterile ALIF Implants | Width 24-28mm: Length 28-38mm: Height 8-17mm: Lordosis Angle 6 - 8 degrees |  | Group Benefit Change
BP003 | 13 - Spinal | Ti PEEK Interbody System – Lumbar PLIF/TLIF (Paired) | Sterile PLIF Implants TLIF Implants Commercially Pure Titanium and Polyetheretherketone (PEEK-Optima®) | Width 8-12mm: Length 22-34mm: Height 7-17mm: Lordosis Angle 0-8 degrees |  | Group Benefit Change
BP005 | 13 - Spinal | PEEK Interbody system – Lumbar PLIF/TLIF (single) | Sterile and Non sterile PLIF Implants TLIF Implants | Width 8-12mm: Length 22-34mm: Height 7-17mm: Lordosis Angle 0-8 degrees |  | Group Benefit Change
BP006 | 13 - Spinal | TyPEEK Interbody system – Lumbar DLIF | Sterile DLIF Implants Commercially Pure Titanium and Polyetheretherketone (PEEK-Optima®) | Width 18-22mm: Length 40-60mm: Height 8-17mm: Lordosis Angle 0 - 8 degrees |  | Group Benefit Change
BP009 | 13 - Spinal | PEEK Interbody System – DLIF Lumbar | Sterile and Non sterile DLIF Implants | Width 18-22mm: Length 40-60mm: Height 8-17mm: Lordosis Angle 0 - 8 degrees |  | Group Benefit Change
BP010 | 13 - Spinal | TyPEEK Interbody system – Lumbar ALIF | Sterile ALIF Implants Commercially Pure Titanium and Polyetheretherketone (PEEK-Optima®) | Width 24-28mm: Length 28-38mm: Height 8-17mm: Lordosis Angle 6-8 degrees, |  | Group Benefit Change
BP022 | 13 - Spinal | Velofix PEEK Lumbar Cage | The Velofix PEEK Lumbar Cage is intended to facilitate spinal interbody arthrodesis. It is implanted via the posterior approach, and allows restoration of spinal disc height and natural curvature. Nerve root decompression is also achieved by opening the neural foramen. The cages are available in several sizes with implant selection based on each individual clinical case. The device is manufactured from PEEK (ASTM F2026) and includes three radiopaque markers made of tantalum. It is indicated for use with autogenous bone graft in patients with degenerative disc disease (DDD) at one or two levels for L2 to S1, and is intended to be used with supplemental fixation. | Design: Convex, bullet design Length: 22, 26, 30mm Height: 7 - 16mm Angle: 0, 4, 8° |  | Group Benefit Change
DE558 | 13 - Spinal | icotec ETurn Cage | TLIF Cage | 32mm Length, 12 and 16mm width and 7-15mm height |  | Group Benefit Change
DE589 | 13 - Spinal | Hollywood TLIF | NanoMetalene Transforaminal Lumbar Interbody | 11 x 27mm and 11 x 30mm width and length 7 - 14mm Height 8 degrees lordodis |  | Group Benefit Change
DE591 | 13 - Spinal | Ventura TLIF | Ventura Nanometalene TLIF | 9 &11mm width 28 & 32mm length 8-18mm height |  | Group Benefit Change
DE686 | 13 - Spinal | Regatta | Regatta Lateral Interbody System | Height: 8 -16mm Width: 18 and 23mm Length: 40,45,50,55 and 60mm Lordosis: 0, 10 and 15 degrees |  | Group Benefit Change
DP511 | 13 - Spinal | Brantigan I/F Cage | ALIF C/F Cage | Small - Large, 21.5 - 29mm |  | Group Benefit Change
DU009 | 13 - Spinal | Juliet Ti TL, Juliet Ti OL | Titanium lumbar cage | TL - Length: 30mm or 34mm Height: 8mm, 9mm, 10mm, 11mm, 12mm, 13mm, 14mm, 15mm or 16mm Width: 10.5mm Lordosis: 6º OL - Length: 28mm, 32mm or 36mm Height: 7mm, 8mm, 9mm, 10mm, 11mm, 12mm, 13mm, 14mm, 15mm or 16 mm Width: 8mm, 8.5mm, 9mm or 10.5mm Lordosis: 6º or 12º |  | Group Benefit Change
DU016 | 13 - Spinal | Juliet LL Lateral Lumbar Cage | Lateral lumbar - PEEK or titanium | PEEK- Width: 21mm Length: 40mm, 45mm, 50mm, 55mm, 60mm Height: 8mm, 10mm, 12mm, 14mm, 16mm Lordotic angle: 6º Titanium- Width: 17mm, 21mm, 25mm Length: 25mm, 30mm, 35mm, 40mm, 45mm, 50mm, 55mm, 60mm Height: 6mm, 8mm, 10mm, 12mm, 14mm, 16mm Lordotic angle: 0º, 6º |  | Group Benefit Change
DU031 | 13 - Spinal | Juliet Anterior Lumbar Cage | PEEK cage with built in anatomical shape. The cage has built in stabilising Titanium spike to stabilise the implant in the disc space. | All 26 mm length. 10, 12, 14 and 16mm height. 5 or 10 degree slope. |  | Group Benefit Change
DU034 | 13 - Spinal | Juliet TLIF Cage | PEEK cage with built in anatomical angulations | 4 thicknesses - 8, 10, 12 and 14mm |  | Group Benefit Change
DY406 | 13 - Spinal | Leopard 5 Lodotic Carbon Fibre Body Fusion Device | Carbon Fibre cage | 7 - 18mm |  | Group Benefit Change
DY407 | 13 - Spinal | Leopard Parallel Carbon Fibre Body Fusion Device | Carbon Fibre Cage | 7 - 18mm |  | Group Benefit Change
ER021 | 13 - Spinal | Aleutian Anterior | Anterior/lateral lumbar interbody spacer | (30-60)mm wide x (18-28)mm long x (8-21)mm height |  | Group Benefit Change
ER022 | 13 - Spinal | Aleutian TLIF | Transforaminal lumbar interbody spacer | (8.5-12)mm wide x (22-36)mm long x (4-17)mm height x (6-18) degree lordotic angle |  | Group Benefit Change
ER045 | 13 - Spinal | Aleutian Lateral | Lateral Interbody Spacer | (16-22)mm width x (25-60)mm length x (6-20)mm height, (0-15) degreee lordotic angle |  | Group Benefit Change
ER150 | 13 - Spinal | Signus - Semial | Composition - PEEK | Height (ant) 7.80, 10.40, 13.20; Diameter 38, 43, 48; Height (post) 5.4, 8.0, 8.1, 10.8; Angle 5.00, 10.40 |  | Group Benefit Change
ER162 | 13 - Spinal | Signus Mobis Lumbar TLIF Cage | Peek-Optima Lumbar intervertebral TLIF cage | 6, 7, 8, 9, 10, 11, 12, 13, 14, 16, 18mm heights |  | Group Benefit Change
ER190 | 13 - Spinal | Signus Mobis II TLIF Implant | Signus Mobis II Thoracolumbar Fusion Cage-Peek or Ti | Height (6-14 mm)xWidth 9 mm x Length 29 mm |  | Group Benefit Change
ER206 | 13 - Spinal | Signus TLIF Implant | Signus TLIF Implant (Peek or Titanium) | Height (6-18 mm) x Width 11 mm x Length (28-40) mm x 0 or 6 degree angle |  | Group Benefit Change
ER229 | 13 - Spinal | SIGNUS Noval Interbody Fusion Cage | SIGNUS Noval Interbody Fusion Cage | height (8-18 mm) x width (40-48 mm)x lordosis (5-15 degrees) |  | Group Benefit Change
ER242 | 13 - Spinal | Cascadia Interbody Spacer | Cascadia interbody spacer, porous Ti | 8.5 -14mm wide |  | Group Benefit Change
ER244 | 13 - Spinal | Spineway Twin Peaks TLIF Fusion Cage | Twin Peaks TLIF Fusion Cage | height (7-15 mm) x length (25-35 mm) x lordosis (4-9 degrees) |  | Group Benefit Change
ER245 | 13 - Spinal | Spineway Twin Peaks PLIF Fusion Cage | Twin Peaks PLIF Fusion Cage-oblique | height (7-14 mm) x length (28-32 mm) |  | Group Benefit Change
ER282 | 13 - Spinal | Cascadia Lateral | Interbody spacer, Porous Ti | 8-20mm high |  | Group Benefit Change
ER356 | 13 - Spinal | Ulrich Fusion Cages-ALIF | Ulrich Fusion Cages pezo/tezo-ALIF (various shapes), PEEK or Titanium | height (8-26mm) x width (22-28mm) x length (28-34mm) x angle (0-12°) |  | Group Benefit Change
ER357 | 13 - Spinal | Ulrich Fusion Cages-TLIF | Ulrich Fusion Cages pezo/tezo-TLIF (various shapes), PEEK or Titanium | height (7-14mm) x width (11-16mm) x length (29-34mm) x angle 5° |  | Group Benefit Change
ER441 | 13 - Spinal | LnK Lumbar Interbody Fusion Cage System-TPLIF | LnK Lumbar Interbody Fusion Cage System-TPLIF, PEEK | length 32mm x width 11mm x height (6-16mm) x angle (0-8°) |  | Group Benefit Change
ER442 | 13 - Spinal | LnK Lumbar Interbody Fusion Cage System-TLIF | LnK Lumbar Interbody Fusion Cage System-TLIF, PEEK, lordotic | length (26-32mm) x width 11mm x height (7-16mm) x angle (0-8 degrees) |  | Group Benefit Change
ER443 | 13 - Spinal | LnK Lumbar Interbody Fusion Cage System-ALIF | LnK Lumbar Interbody Fusion Cage System-ALIF, PEEK, lordotic | length (24-29mm) x width (32-38mm) x height (6-19mm) x angle (0-25°) |  | Group Benefit Change
ER444 | 13 - Spinal | LnK Lumbar Interbody Fusion Cage System/PathLoc-LC Lateral Cage System-DLIF | LnK Lumbar Interbody Fusion Cage System/PathLoc-LC Lateral Cage System-DLIF, PEEK | length (18-24mm) x width (40-65mm) x height (8-16mm) x angle (0-12°) |  | Group Benefit Change
ER462 | 13 - Spinal | Endoskeleton TL | Titanium Lateral Interbody fusion cage, sterile or non-sterile also with NanoLock™ surface technology, sterile | Length: 40-60mm, Width 18-26mm, Height 8-16mm |  | Group Benefit Change
ER463 | 13 - Spinal | Endoskeleton TA | Titanium anterior interbody fusion device for the lumbar spine, sterile or non-sterile, also with Nano Lock™ surface technology, sterile | 32-40 x 21-27mm Width 32-40mm, Length 21-27mm, Height 10-17mm, 20,25,30,35,40,45,50,55,60,65mm, 0˚ & 7˚angles |  | Group Benefit Change
ER498 | 13 - Spinal | Endoskeleton TT Interbody Fusion Device | Titanium posterior interbody fusion cage, parallel or lordotic, sterile or non-sterile, also with NanoLock™ surface technology, sterile | Height 7-14mm; 30-35mm x11mm, 0˚ or 4˚ angles |  | Group Benefit Change
ER506 | 13 - Spinal | Cascadia AL Interbody System | Porous Titanium ALIF cage | Height: 9-21mm |  | Group Benefit Change
EV017 | 13 - Spinal | Shuriken Cage | Interbody Fusion Cages are used to restore disc height and support loading during intervertebral body fusion. | 7-13mm height; 30-35mm length; 6-18 degrees lordosis |  | Group Benefit Change
EV023 | 13 - Spinal | Shinto PLIF Cage | Interbody Fusion Cages are used to restore disc height and support loading during intervertebral body fusion. | Angle 8 - 22 degrees Length 21 - 26mm Height 5 - 13mm |  | Group Benefit Change
EY013 | 13 - Spinal | E4 TLIF Cage | Interbody Cage | 6mm height to 16mm height |  | Group Benefit Change
HW406 | 13 - Spinal | Aria Spinal System / Peek DLIF Interbody Spacer | PEEK DLIF Interbody Spacer | H: 8-18mm L: 40-60mm W: 18-22mm 0-8 degree lordosis |  | Group Benefit Change
HW520 | 13 - Spinal | AVS Navigator | Steerable TLIF Cage | L 26-31mm, H6-15mm, 0 and 4 degree anglulation |  | Group Benefit Change
HW560 | 13 - Spinal | Tritanium PL Posterior Lumbar Cage | Porous Titanium Alloy Interbody Cage | 6-16mm height, 23-32mm length, 9-11mm width, 0, 6 and 12 degrees |  | Group Benefit Change
HW649 | 13 - Spinal | Tritanium TL | Steerable Posterior Lumbar Cage | Footprints: 27mm x 10mm, 31mm x 10mm, 35mm x 10mm; Height 7mm to 14mm; Angulation 0, 6 and 12 degree |  | Group Benefit Change
JA020 | 13 - Spinal | Taurus-P | Taurus-P Fusion Cage | 0-8°, H7-16mm, L25-40mm, W9-12mm |  | Group Benefit Change
JJ569 | 13 - Spinal | Cougar Spine System | Anterior/lateral Lumbar Interbody Fusion Cage, Carbon Fibre Reinforced Polymer (CFRP) | Small - Large, 7 - 65mm |  | Group Benefit Change
KH042 | 13 - Spinal | DICA Lumbar Cage | Interbody Fusion Cage | 7 degrees |  | Group Benefit Change
KH043 | 13 - Spinal | Lydia Cage | Interbody Fusion Cage | 8 & 15 degrees angle, 8-12mm height and 20-24mm length |  | Group Benefit Change
LB004 | 13 - Spinal | TransContinental Spacer | PEEK Interbody cages | X-small, small, medium, large, x-large 0 deg, 6 deg and 10 degree 7 - 17mm Height |  | Group Benefit Change
LB005 | 13 - Spinal | TransContinental M Spacer | PEEK Interbody cages | 0 degree, 6 degree, 20 degree and 25 degree, Height: 8mm - 21mm . Length: 35mm-60mm, Width: 20mm |  | Group Benefit Change
LB006 | 13 - Spinal | Signature Spacer | PEEK Interbody spacer | small, medium, large. 7mm - 17mm Height |  | Group Benefit Change
LB007 | 13 - Spinal | Continental Spacer | PEEK Interbody spacer | x-small, small, medium, large. 0deg, 8deg, 15deg. 9mm - 21mm Height |  | Group Benefit Change
LB071 | 13 - Spinal | SUSTAIN Spacer | TLIF Cage | 8mm-17mm height, 8mm-12mm width, 26-30mm length |  | Group Benefit Change
LB118 | 13 - Spinal | Continental TPS Spacer | ALIF PEEK spacer with Titanium Plasma Spray | Width 25-39mm, Length 20-28mm, Height 9-21mm |  | Group Benefit Change
LB126 | 13 - Spinal | Sustain - O TPS | TPS coated PEEK radiolucent lumbar interbody fusion device | Height-8mm-18mm, Width 8mm - 12mm, Length - 26mm-30mm |  | Group Benefit Change
LB128 | 13 - Spinal | Signature-R, Signature-R TPS & Signature-Ti TLIF System | PEEK or TPS Coated PEEK or Titanium lumbar interbody fusion device | Small - 10 x 28mm with heights from 7-17mm Large - 11 x 33mm with heights from 7-17mm PEEK TPS - 10-11mm x 32-37mm with heights from 7-17mm |  | Group Benefit Change
LB132 | 13 - Spinal | Sustain-IR and Sustain-IR Narrow | PEEK radiolucent interbody lumbar fusion device | Height 7-17mm, Length 26-30mm |  | Group Benefit Change
LB134 | 13 - Spinal | Calber Expandable Lumbar Fusion Device | Expandable titanium alloy and PEEK lumbar interbody fusion device | Un-expanded Height -7-12mm, Expanded Height 11-17mm, Width 10-12mm, Length 26-30mm |  | Group Benefit Change
LB136 | 13 - Spinal | TransContinental TPS | Lateral Lumbar Interbody Fusion (LLIF) Device | Length - 40-60mm in 5mm increments Height - 7-17mm Width - 18mm & 22mm |  | Group Benefit Change
LB141 | 13 - Spinal | RISE | Expandable Lumbar Fusion Device | Width:10mm, Length: 26mm, 30mm Width:12mm, Length: 26mm and 30mm Heights 7-17mm |  | Group Benefit Change
LB143 | 13 - Spinal | Rise IntraLIF | Intradiscal Lumbar Interbody Fusion Device | Width 8mm, Length 26mm, 30mm and 34mm Height 7-14mm |  | Group Benefit Change
LB150 | 13 - Spinal | Caliber -L | Expandable Lateral Lumbar Interbody Fusion Device | Width -16mm, Length 25-40mm in 5mm increments Width -18mm, Length 40-60mm in 5mm increments Width -22mm, 40 - 60mm in 5mm increments Heights - 7-10mm, 8-11mm, 9-13mm, 10-13mm, 10mm-14mm, 11-15mm, 11-16mm, 12-16mm, 12-17mm |  | Group Benefit Change
LB169 | 13 - Spinal | RISE-L Lateral Lumbar Interbody Fusion Device | Expandable titanium lumbar interbody fusion device | Width 18-22mm, Length 40-60mm, Height 7-10mm (unexpanded) - 14-17mm (expanded) |  | Group Benefit Change
LB172 | 13 - Spinal | Altera Articulating Expandable TLIF | Articulating Expandable Titanium TLIF Spacer | Length: 26-36mm Height (non-expanded):8-12mm Height (expanded): 12-16mm |  | Group Benefit Change
LH520 | 13 - Spinal | Kasios TLIF Kage PL | Interbody Fusion Cage | 7 - 14mm height |  | Group Benefit Change
LH529 | 13 - Spinal | ALIF Spine Truss System | Cage | 8-20mm height |  | Group Benefit Change
LH543 | 13 - Spinal | Posterior Spine Truss System Interbody Fusion Device | TLIF Cage | (9-12)mm x (22-40)mm |  | Group Benefit Change
LH546 | 13 - Spinal | Lateral Spine Truss System | Interbody spacer, Porous Ti | 8-16mm high |  | Group Benefit Change
LH570 | 13 - Spinal | EIT ALIF Cage | Lumbar Cage with Titanium | 8-18mm heights |  | Group Benefit Change
LH573 | 13 - Spinal | EIT TLIF Cage | Titanium Lumbar Cage | 7-15mm heights |  | Group Benefit Change
LH583 | 13 - Spinal | EIT SMART ALIF | Cellular Titanium Cage with Graft Hole | 8-20mm height |  | Group Benefit Change
LH586 | 13 - Spinal | EIT SMART TLIF | Cellular Titanium Cage with Graft Hole | 7-15mm heights |  | Group Benefit Change
LH598 | 13 - Spinal | EIT LLIF System | Lateral Lumbar Interbody Cage | 8-16mm height |  | Group Benefit Change
LH599 | 13 - Spinal | EIT SMART LLIF system | Lateral Lumbar Interbody Cage | 8-16mm Height |  | Group Benefit Change
MC602 | 13 - Spinal | Union | Verte-Stack | 8 - 20mm |  | Group Benefit Change
MC673 | 13 - Spinal | Verte-Stack | Perimeter Cage | Extra Small, Small, Medium, Large, Extra Large |  | Group Benefit Change
MC685 | 13 - Spinal | Verte-Stack Crescent | PEEK | Height 6 - 18mm |  | Group Benefit Change
MC974 | 13 - Spinal | Capstone Cage | TLIF Vertebral Body Spacer | Length: 32mm - 36mm |  | Group Benefit Change
MC975 | 13 - Spinal | Capstone Cage | DLIF Vertebral Body Spacer | Length: 40mm - 60mm |  | Group Benefit Change
MI062 | 13 - Spinal | Capstone Control | TLIF vertebral Body Spacer | Length: 27-32mm |  | Group Benefit Change
MI064 | 13 - Spinal | Crescent Spinal System | Titanium | height: 7-16mm |  | Group Benefit Change
MI065 | 13 - Spinal | Clydesdale Spinal System | Lateral vertebral body spacer (PEEK & PTC) | Length: 40mm - 60mm |  | Group Benefit Change
MI068 | 13 - Spinal | Loop Spinal System | TLIF Vertebral Body Spacer | Length: 32.5mm -37.5mm |  | Group Benefit Change
MI172 | 13 - Spinal | Divergence-L Anterior/Oblique Lumbar Fusion System | Interbody cage | 10-20mm |  | Group Benefit Change
MI186 | 13 - Spinal | PIVOX Oblique Lateral Spinal System | Interbody Cage | 20-27mm width |  | Group Benefit Change
MI273 | 13 - Spinal | AVILA | Oblique or Anterior Cage | Small, Medium, Large |  | Group Benefit Change
MI284 | 13 - Spinal | ARTiC Spinal System | Titanium Fusion Cage | Height: 8-15mm |  | Group Benefit Change
MN235 | 13 - Spinal | CONCORDE Spine System | Interbody Fusion Device | 7-18mm |  | Group Benefit Change
MN247 | 13 - Spinal | EIT ALIF Cage | Lumbar Cage with Titanium | 8-18mm heights |  | Group Benefit Change
MN249 | 13 - Spinal | EIT TLIF Cage | Titanium Lumbar Cage | 7-15mm heights |  | Group Benefit Change
MN251 | 13 - Spinal | EIT SMART ALIF | Cellular Titanium Cage with Graft Hole | 8-20mm height |  | Group Benefit Change
MN254 | 13 - Spinal | EIT SMART TLIF | Cellular Titanium Cage with Graft Hole | 7-15mm heights |  | Group Benefit Change
MN255 | 13 - Spinal | EIT SMART LLIF system | Lateral Lumbar Interbody Cage | 8-16mm Height |  | Group Benefit Change
MU103 | 13 - Spinal | Mectalif Oblique | Oblique Transforaminal Interbody Fusion Device made with PEEK | Width: 12mm. Length 28, 30, 32,34, 36 and 40 mm. Height: from 7 to 15 mm |  | Group Benefit Change
MU105 | 13 - Spinal | Mectalif Transforaminal | Transforaminal Interbody Fusion Device _ Banana Shape - made with PEEK | Width: 12 and 14 mm. Length: 30 and 34 mm. Height from 8 to 15 mm |  | Group Benefit Change
MU163 | 13 - Spinal | MectaLIF Anterior SIMPLE - PEEK Cages | PEEK and Ti-PEEK Anterior Cages - Simple | Cage dimensions: 24mm x 31mm, 27mm x 35mm, 30mm X 35mm, 30mm X 40mm Height: 10-18mm in 2mm increments Lordosis: from 5° to 20°. |  | Group Benefit Change
NK097 | 13 - Spinal | Lumbar Interbody Device | Lumbar Interbody Device | Multiple sizes to suit patient anatomy |  | Group Benefit Change
NK098 | 13 - Spinal | Thoracolumbar Cages | Thoracolumbar Cages excluding hinged cages | Multiple sizes to suit patient anatomy |  | Group Benefit Change
NK099 | 13 - Spinal | Thoracolumbar Fusion Cages | Thoracolumbar Fusion Cages | Multiple sizes to suit patient anatomy |  | Group Benefit Change
NK100 | 13 - Spinal | Thoracolumbar Fusion Cages | Thoracolumbar Fusion Cages | Multiple sizes to suit patient anatomy |  | Group Benefit Change
NK122 | 13 - Spinal | Amendia Zeus Fusion Cages-TLIF | Zeus Fusion Cages-TLIF, PEEK (straight-versatile/curved/bullet nosed) | width (9-13 mm) x length (20-36 mm) x height (7-16 mm) |  | Group Benefit Change
NV012 | 13 - Spinal | CoRoent | TLIF cage - PEEK or Titanium | Width 8-14mm x Length 20-40mm x Height 6-14mm x Lordosis 0-15° |  | Group Benefit Change
NV013 | 13 - Spinal | CoRoent | XLIF cage – PEEK or Titanium | Width 16mm-26mm x Length 25-60mm x Height 4-20mm x Lordosis 0-35 degrees |  | Group Benefit Change
NV014 | 13 - Spinal | CoRoent | ALIF cage | XLR |  | Group Benefit Change
NV094 | 13 - Spinal | Brigade Ti System | Interbody fusion implant | 10-20mm x 34-42mm |  | Group Benefit Change
NV131 | 13 - Spinal | Foundation LL (Cage) | The Foundation LL System is indicated for spinal fusion procedures in skeletally mature patients with degenerative disc disease (DOD) at one or two contiguous levels in the lumbar spine (L2 to S1). DOD is defined as back pain of discogenic origin with degeneration of the disc confirmed by patient history and radiographic studies. DOD patients may also have up to Grade 1 spondylolisthesis or retrolisthesis at the involved levels. These patients may have had a previous non-fusion spinal surgery at the involved level(s). The Foundation LL System is intended for use with autograft. The Foundation LL System 10-20 degree lordotic cages may be used as a standalone system. The Foundation LL System 25-30 degree lordotic cages must be used with supplemental internal spinal fixation systems (i.e. , posterior pedicle screw and rod system) that are cleared by the FDA for use in the lumbar spine. Patients must have undergone a regimen of at least six (6) months of non-operative treatment prior to being treated with the Foundation LL System. | 6-12mm tall, 34-38mm wide, 24-28mm deep and 0-30 degree lordosis |  | Group Benefit Change
NV143 | 13 - Spinal | Base Interfixated | Interbody fusion implant | 6-14mm tall, 34-42mm wide, 24-30mm deep and 0-30° lordosis |  | Group Benefit Change
NV150 | 13 - Spinal | Nuvasive TLX Interbody System | Expandable Lumbar Fusion Device | Width 11mm x Length 26-36mm x Height 7-14mm x Lordosis 12-20 degrees |  | Group Benefit Change
NV152 | 13 - Spinal | Modulus TLIF-A | Titanium lumbar interbody fusion device | Width: 8-12mm Length: 30-34mm Height: 9-14mm |  | Group Benefit Change
NV153 | 13 - Spinal | Modulus TLIF-O | Titanium lumbar interbody fusion device | 8mm-12mm X 10mm-14mm X 25mm-30mm |  | Group Benefit Change
NV154 | 13 - Spinal | Modulus XLIF | Lateral lumbar fusion cage | Width: 18-26mm Length: 45-60mm Height: 8-14mm Lordosis 0-15 degree |  | Group Benefit Change
OF046 | 13 - Spinal | Forza PLIF | PEEK PLIF cages in various sizes | 9x23/27mm 11x23/27mm 0 and 8 degree 6-16mm height in 1mm increments |  | Group Benefit Change
OF047 | 13 - Spinal | FORZA TLIF | PEEK TLIF cages in various sizes | Width - 9mm to 11mm Length - 27mm to 33mm Height - 6mm to 16mm 0 - 8 degree |  | Group Benefit Change
OF048 | 13 - Spinal | Blackstone Medical Pillar AL | Anterior Lumbar Interbody Fusion PEEK cage | 26mm x 20mm, 7 degrees (lordotic). 8-20mm height in 2mm increments. 30mm x 24mm, 0 degrees (parallel). 8mm 18mm height in 2mm increments. 30mm x 24mm, 7 degrees (lorotic). 10-22mm height in 2mm increments. 30mm x 24mm, 12 degrees (lordotic). 12-24mm heigh |  | Group Benefit Change
OF057 | 13 - Spinal | FORZA PTC | PEEK/Titanium spacer with porous titanium endplates | 9mm X 27mm, Height 7mm-14mm 11mm X 27mm, Height 7mm-14mm 11mm X 31mm, Height 7mm-14mm |  | Group Benefit Change
OF068 | 13 - Spinal | SKYHAWK Interbody Fusion Device | PEEK Interbody Fusion Device | Width - 16mm, 18mm and 20mm, 22mm, 26mm Length - 35mm, 40mm, 45mm, 50mm, 55mm, 60mm Height - 8mm, 10mm, 11mm, 12mm, 13mm, 14mm, 15mm, 16mm, 17mm, 18mm, 19mm, 20mm |  | Group Benefit Change
OH612 | 13 - Spinal | HumanTech - Adonis Spinal Fusion Cage System - TLIF/UNILIF | Spinal Fusion Cage - TLIF/UNILIF | L 30-35mm W: 11-12mm H: 7-15mm A: 0-5° |  | Group Benefit Change
OH614 | 13 - Spinal | HumanTech - Adonis Spinal Fusion Cage System - ALIF | Adonis Spinal Fusion Cage System - PLIF | L: 22mm W: 32 H1: 9-17mm H2: 6.3 - 12.3 A: 7-12° |  | Group Benefit Change
PB005 | 13 - Spinal | TLIF (D-REX) Cage | Interbody fusion cage. | Height: 7-15 mm. |  | Group Benefit Change
PB014 | 13 - Spinal | ATP Cage | Lateral Interbody Spacer | Width 22mm x Length 40-60mm x Height 8 - 20mm Angles 8, 15 & 23 degree lordotic angle |  | Group Benefit Change
PB048 | 13 - Spinal | ALIF Cage System | Interbody Spacer | Foot Prints 32 x 25mm, 36 x 28mm, 40 x 31mm Angle 8°, 15°, 20° Lordotic Options Cage Height 10mm-19mm |  | Group Benefit Change
PZ018 | 13 - Spinal | VerteLoc™ Spine System | Interbody Fusion Device | 7mm - 18mm |  | Group Benefit Change
PZ019 | 13 - Spinal | Australis Spine System | Thoracolumbar Cage | small to extra large |  | Group Benefit Change
PZ055 | 13 - Spinal | Australis Spine System | Thoracolumbar Cage PC | Small to extra large |  | Group Benefit Change
RI001 | 13 - Spinal | Bullet-Tip Interbody Fusion Device | TLIF interbody fusion implant; PEEK with tantalum markers | (8- 13)mm width X (22-32)mm long X (8-17)mm height; 0-6 degrees Lordosis |  | Group Benefit Change
RI003 | 13 - Spinal | CrossFuse II Interbody Fusion Device | Interbody fusion implant for Lateral Approach (LLIF); PEEK with tantalum markers | (14- 22)mm width X (35-70)mm long X (7-17)mm height; Lordosis 0-18 degrees; Cornal taper: 0-6 degrees |  | Group Benefit Change
RI005 | 13 - Spinal | T-Plus Interbody Fusion Device | TLIF interbody fusion implant; PEEK with tantalum markers | (10)mm width X (27-36)mm long X (7-15)mm height; 0-6 degrees Lordosis |  | Group Benefit Change
SF099 | 13 - Spinal | Advantage Plus Cage | Plasma Coated PEEK Cage | Small, medium, Medium Wide, Large, Extra Large |  | Group Benefit Change
SF101 | 13 - Spinal | Revolve Cage | Spinal Cage | 9-17mm high, 21-27mm length, 12-22 degrees, PEEK or Titanium |  | Group Benefit Change
SF155 | 13 - Spinal | Ayers TLIF Cage | TLIF interbody fusion device | Curved and Straight, various sizes and angles. |  | Group Benefit Change
SF160 | 13 - Spinal | Aerofoil Cage | Lumbar interbody Cage | Length 40-60mm, Height 8-16mm, Curvature 0 - 12 degrees |  | Group Benefit Change
SQ155 | 13 - Spinal | Neo Cage System | Cage Kit PLIF, TLIF Straight, Lordotic | 22-26mm Length 7-14mm Width 7-14mm Height |  | Group Benefit Change
SR050 | 13 - Spinal | AVS TL Peek Spacer System | Transforaminal Lumbar Interbody Fusion cage, PEEK | 7-18mm x 25--30mm. 0-4 degree |  | Group Benefit Change
SR066 | 13 - Spinal | AVS AL PEEK Spacer System | Anterior Lumbar Interbody Fusion Cage | 22mm deep x 28mm wide x 10mm - 50mm height and 28mm deep x 33mm wide x 10mm-50mm height. Both base sizes come in 4 degree and 8 degree angulations |  | Group Benefit Change
SR082 | 13 - Spinal | UniLIF | PEEK Unilateral Lumbar Interbody Fusion Cage | Width 11mm, Height 6mm to 13mm, Length 30mm - 33mm |  | Group Benefit Change
SV066 | 13 - Spinal | STERISPINE™ Lumbar Cage -Single | Curved and Straight Fusion Cage- Oblique/TLIF/PLIF PEEK (straight/curved/bullet nosed) | Straight: Height 7-14mm Width: 10-12mm Length: 22-32mm Curved Height: 7-14mm Length: 28-32mm |  | Group Benefit Change
SX007 | 13 - Spinal | Antelys | Cage | H: 9-15mm |  | Group Benefit Change
SX033 | 13 - Spinal | Olys | PEEK TLIF Cage | Length 28mm, 35mm: Height 7mm, 9mm, 11mm, 13mm |  | Group Benefit Change
SX055 | 13 - Spinal | Novel Anterior Lumbar Interbody Spinal Spacer System | PEEK lumbar fusion cage | Small: 26mm wide x 23mm depth; height: 8mm - 20mm (2mm increments); 7° or 12° lordotic Medium: 32mm wide x 26mm depth; height: 8mm - 20mm (2mm increments); 7° or 12° lordotic Large: 36mm wide x 30mm depth; height: 10mm - 20mm (2mm increments); 7° or 12° l |  | Group Benefit Change
SX059 | 13 - Spinal | Novel TL Spinal Spacer System | PEEK fusion cage | Standard design: Small: 22mm width x 10mm depth; height: 7mm - 14mm (1mm increments); 0° or 5° lordosis Medium: 24mm width x 10mm depth; height: 7mm - 17mm (1mm increments); 0° or 5° lordosis Large: 28mm width x 10mm depth; height: 7mm - 17mm (1mm increme |  | Group Benefit Change
SX060 | 13 - Spinal | Guided Lumbar Interbody Fusion spinal spacer | Spinal spacer | Length: 40, 50, 60mm; Height: 8, 10, 12, 14, 16, 18mm; Lordosis: 0 degrees, 7 degrees |  | Group Benefit Change
SX082 | 13 - Spinal | Novel TL Spinal Spacer System (Sterile) | PEEK thoracolumbar fusion cage - Tapered design (Sterile) | Medium: 24mm width x 10mm depth; height: 6mm-15 mm (1mm increments); 5° lordosis Large: 28mm width x 10mm depth; height: 6mm -15mm (1mm increments); 5° lordosis Extra Large : 30mm width x 10mm depth; height: 6mm-15mm (1mm increments) 5° lordosis |  | Group Benefit Change
SX083 | 13 - Spinal | Novel ALS Spinal Spacer System (Sterile) | PEEK lumbar fusion cage (Sterile) | Small: 26mm wide x 23mm depth; height: 8mm-18mm (2mm increments) 7° or 12° Medium: 32mm wide x 26mm depth; height 8mm-18mm (2mm increments); 7° or 12° lordotic Large: 36mm wide x 30mm depth; height 10mm-18mm (2mm increments) 7° or 12° lordotic |  | Group Benefit Change
SX098 | 13 - Spinal | Battalion Universal Spacer System | Spinal Fusion Cage | Battalion PC: Height 7-20mm (1mm increments): Width 10mm: Length 25, 30, 35 and 40mm: Lordosis: 0, 5 and 10 - Battalion PS: Height 7-20mm (1mm increments): Width 9 and 10mm: Length 20, 25, 30, 35 and 40mm: Lordosis: 0, 5 and 10 |  | Group Benefit Change
SY137 | 13 - Spinal | Syncage | Interbody fusion cage | 9-19mm |  | Group Benefit Change
SY300 | 13 - Spinal | Travios | Interbody fusion cage, prefilled or unfilled | 5mm to 19mm |  | Group Benefit Change
SY439 | 13 - Spinal | OPAL | Cage Spacer | 7-177mm, 10 x 28-32mm |  | Group Benefit Change
SY453 | 13 - Spinal | Oracle | Lumbar Interbody Fusion Cage | 40-55mm M/L x 22mm A/P, 9-17mm Height |  | Group Benefit Change
SY570 | 13 - Spinal | T-PAL | Interbody Fusion Cage System - Lumbar | 7-17mm |  | Group Benefit Change
UL009 | 13 - Spinal | Revolution Cage | Spinal Cage | 9-17mm high, 21-27mm length, 12-22 degrees |  | Group Benefit Change
UL011 | 13 - Spinal | Revolution TC/TS lumbar interbody fusion implant | Revolution TC/TS lumbar interbody fusion implant | 21, 24, 27 lengths; 9-17mm heights; 12, 16, 22 deg lordosis |  | Group Benefit Change
ZA054 | 13 - Spinal | ROI-T TLIF Cage | ROI-T is a TLIF (Transforaminal Lumbar Interbody Fusion) interbody fusion cage manufactured from PPEK-Optima, designed for ease of insertion and graft maximisation. The transforaminal approach allows for exposure of the disc space by removing the facet joints and protecting the nerve roots. The disc space is entered and disc material is removed. The ROI-T cage is filled with bone graft material and is placed into the cage space to maintain the disc height and impart additional stability to the construct. Note that ROI-T cages must be used in conjunction with a posterior screw and rod system to properly stabilise the segments and enable fusion to occur. | Lordotic angles 0, 5 and 9 degrees. Length 30mm. Heights: 8 to 16mm in increments of 1 mm. |  | Group Benefit Change
ZI537 | 13 - Spinal | Trabecular Metal Spinal Device | Composition Trabecular Metal | Various heights, sizes and diameters |  | Group Benefit Change
ZI658 | 13 - Spinal | Traxis Peek-Optima (sterile) | Vue Radiolucent Implant | 12mm |  | Group Benefit Change
ZI695 | 13 - Spinal | Anterior Lumbar Cage | Titanium or PEEK | Height 2 - 20mm |  | Group Benefit Change
ZI869 | 13 - Spinal | TM (Trabecular metal) Ardis Interbody System | Fenestrated and non-fenestrated intervertebral body fusion device - for single insertion | Length 26mm x Width 9 & 11mm x Height - 8-16mm (1mm increments, excludes 15mm) Total 16 sizes Length 30mm x Width x 9 & 11mm x Height - 8-16mm (1mm increments, excludes 15mm) Total 16 sizes Length – 34mm x Width – 11mm x Height - 8-16mm (1mm increments, excludes 15mm) Total 8 sizes There are 40 sizes as above. The implant comes in both Fenestrated and un-fenestrated types, therefore there are 80 options in total. |  | Group Benefit Change
ZI949 | 13 - Spinal | Timberline Lateral Fusion System | Interbody Fusion Implant | 25-60mm length |  | Group Benefit Change
ZZ031 | 13 - Spinal | Valeo II AL | Anterior Lumbar Interbody Fusion Device | Footprint: 30 x 24mm, 36 x 28mm, 39 x 30mm Height: 9-22mm Lordosis: 4-12 degrees |  | Group Benefit Change
ZZ033 | 13 - Spinal | Valeo II TL | Transforaminal Lumbar Interbody Fusion Device | Footprint: 10 x 27mm, 10 x 33mm, 12 x 27mm, 12 x 33mm Height: 7-16mm Lordosis: 6 degrees |  | Group Benefit Change
ZZ038 | 13 - Spinal | Valeo II and Valeo Gen 1 PL/OL | PLIF lumbar interbody fusion device | Footprint: 9 x 21mm, 9 x 25mm, 9 x 29mm, 9x 32mm Height: 7-18mm Lordosis: 0-6 degrees |  | Group Benefit Change
ZZ039 | 13 - Spinal | Valeo II LL | Lateral Lumbar Interbody Fusion Device | Footprint: 18-22mm x 40mm-60mm Height: 8-16mm Lordosis: 0 - 6 degrees |  | Group Benefit Change
FC008 | 13 - Spinal | GL-DTRAX Expandable Cage System | Expandable titanium cage | One Size |  | Group Benefit Change
FC009 | 13 - Spinal | GL -DTRAX Cervical Cage- B | Cervical Cage with integral fixation. | One Size |  | Group Benefit Change
FC010 | 13 - Spinal | GL-DTRAX Cervical Cage- T | Titanium Cervical Cage | One Size |  | Group Benefit Change
PZ020 | 13 - Spinal | ZygoLoc | Facet Fusion Cage | 3-15mm |  | Group Benefit Change
BB347 | 13 - Spinal | activ C Cervical Disc Prosthesis | Cervical disc prosthesis consisting of superior and inferior endplates, plasmapore coated with anatomical adapted footprint and shape. | XS=16Wx13Lx5H or 6H; S=16Wx14Lx5H OR 6H; M=17WX15LX5H or 6H; L=18Wx16Lx5H or 6H; XL=19Wx17Lx5H or 6H; XXL=19Wx18Lx5H or 6H |  | Group Benefit Change
DR004 | 13 - Spinal | Freedom Cervical Disc | Cervical disc replacement prosthesis. | Footprints: 13x16mm, 15x18mm, 17x20mm Heights: 5, 6mm |  | Group Benefit Change
ER533 | 13 - Spinal | Simplify Disc | Cervical disc prosthesis | Footprints: 12mm x 15mm, 14mm x 16mm, 16mm x 18mm Heights: 4mm, 5mm, 6mm |  | Group Benefit Change
JA024 | 13 - Spinal | Pro-Disc C (Vivo) | Prosthesis used to replace a cervical inter-vertebral disc and to restore disc height and segmental motion. | 5-7mm Hright 15-19 mm Width 12-18mm Depth |  | Group Benefit Change
JA032 | 13 - Spinal | Prodisc-C | Cervical Intervertebral Disc | 5-7mm Height; 15-19mm Width; 12-18mm Depth |  | Group Benefit Change
LB104 | 13 - Spinal | SECURE Cervical Artificial Disc | Cervical Disc Replacement System | 5mm - 9mm, 11x12 - 15x18mm |  | Group Benefit Change
LH490 | 13 - Spinal | M6C Artificial Cervical Disc | The M6 artificial cervical disc is an intervertebral disc prosthesis designed to maintain motion of a functional spinal unit when the native disc is diseased. | Footprints: 12.5mm x 15mm 15mm x 15mm 14mm x 17mm 16mm x 17mm Heights: 6mm & 7mm |  | Group Benefit Change
MI058 | 13 - Spinal | Bryan Cervical Disc | Cervical intervertebral disc prosthesis consisting of a polyurethane nucleus designed to fit between two titanium alloy shells | 14mm-18mm |  | Group Benefit Change
MI059 | 13 - Spinal | Prestige Cervical Disc | Cervical intervertebral disc prosthesis with ball-and-trough designed articulation | 5mm - 8mm x 12mm - 18mm |  | Group Benefit Change
NK079 | 13 - Spinal | Synergy Disc | The Synergy Disc is a three-component system consisting of an Inferior titanium endplate, a UHMWPE core and a Superior titanium endplate. | Small (A-P: 14 mm, Lateral: 15 mm), Medium (A-P: 16 mm, Lateral: 17 mm) and Large (A-P: 16 mm, Lateral: 17 mm). |  | Group Benefit Change
NV090 | 13 - Spinal | PCM Cervical Disc | Total disc replacement system | 5.7-8.0mm |  | Group Benefit Change
OH521 | 13 - Spinal | CP ESP Cervical disc | Cervical disc prosthesis | 13-15 x 15-20 H5/6/7 |  | Group Benefit Change
SX084 | 13 - Spinal | Discocerv Cervical Disc | Cervical disc prosthesis, also supplied pre-loaded on single-use inserter tip. | Length x Depth:17mm x 13mm,20mm x15mm; Height: 5.25mm, 6mm 6.7mm, 7.5mm, 8.25mm |  | Group Benefit Change
SY751 | 13 - Spinal | Prodisc-C | Cervical Intervertebral Disc | 5-7mm Height; 15-19mm Width; 12-18mm Depth |  | Group Benefit Change
ZA057 | 13 - Spinal | Mobi-C Cervical Disc Prosthesis | A cervical intervertebral disc replacement consisting of superior and inferior spinal plates and a mobile bearing insert. | Depth (13-19mm) x width (15-19mm) x height (4.5-7mm) |  | Group Benefit Change
BB361 | 13 - Spinal | activ L Lumbar Disc Prosthesis | activ L is the lumbar disc prosthesis for the motion preserving treatment of degenerative disc disease of the lumbar spine. | H= 8.5mm/10mm/ 12mm/ 14mm. Small: D= 26mm x W = 31mm Medium: D= 28mm x W = 34.5mm Large: D= 30mm x W = 39mm Extra Large: D= 33mm x W = 40mm |  | Group Benefit Change
DR001 | 13 - Spinal | Freedom Lumbar Disc | Lumbar Disc Replacement Prosthesis | 26mmx36mm, 28mmx38mm, 30mmx40mm, 12-16mm, 4-12 degrees. |  | Group Benefit Change
LH531 | 13 - Spinal | M6L Artificial Lumbar Disc | Intervertebral Artificial Disc – Lumbar | (Medium, Large, Xlarge) footprint, 3 - 16 degrees lordosis |  | Group Benefit Change
MC585 | 13 - Spinal | Maverick Artificial Disc | Cobalt Chrome | 8mm - 14mm |  | Group Benefit Change
NV138 | 13 - Spinal | XL-TDR (Total Disc Replacement) | NuVasive's XL TDR is indicated for reconstruction of the disc following discectomy in skeletally mature patients with symptomatic degenerative disc disease (DOD) of the lumbar spine at one or more levels from L 1 to L5, where disc arthroplasty is indicated. | 45/50/55mm x 8-13mm |  | Group Benefit Change
OH467 | 13 - Spinal | LP-ESP® Intervertebral Disc Prosthesis | Lumbar disc prosthesis | 10-12mm thickness, 7/9/11 degrees |  | Group Benefit Change
JA021 | 13 - Spinal | Pro-Disc L Superior Plate Component | Pro-Disc L Superior Plate Component | 3 Degree, 6 Degree, 11 Degree, Medium, Large |  | Group Benefit Change
JA022 | 13 - Spinal | Pro-Disc L Inferior Plate Component | Pro-Disc L Inferior Plate Component | 0 Degree, 6 Degree, 8 Degree, Medium, Large |  | Group Benefit Change
JA033 | 13 - Spinal | Spine Solutions Prodisc | Artificial mechanical disc, superior plate component | 3 Degree, 6 Degree, 11 Degree, Medium, Large |  | Group Benefit Change
JA034 | 13 - Spinal | Spine Solutions Prodisc | Artificial mechanical disc, inferior plate component | 0 Degree, 3 Degree, 8 Degree,Medium, Large |  | Group Benefit Change
SY327 | 13 - Spinal | Spine Solutions Prodisc | Artificial mechanical disc, superior plate component | 3 Degree, 6 Degree, 11 Degree, Medium, Large |  | Group Benefit Change
SY329 | 13 - Spinal | Spine Solutions Prodisc | Artificial mechanical disc, inferior plate component | 0 Degree, 3 Degree, 8 Degree,Medium, Large |  | Group Benefit Change
JA023 | 13 - Spinal | Pro-Disc L - Core Component - Polyethylene Inlay | Pro-Disc L - Core Component - Polyethylene Inlay | 10, 12, 14mm, Medium, Large |  | Group Benefit Change
JA035 | 13 - Spinal | Spine Solutions Prodisc | Artificial mechanical disc, polyethylene inlay | 10,12,14mm, Medium, Large |  | Group Benefit Change
SY328 | 13 - Spinal | Spine Solutions Prodisc | Artificial mechanical disc, polyethylene inlay | 10,12,14mm, Medium, Large |  | Group Benefit Change
LB137 | 13 - Spinal | Fortify® I Integrated Corpectomy Spacer System - Core | PEEK and Titanium Cores with option of fixed lower endplate | 12mm, 14mm and 20mm diameter Height 24-90mm to 32-120mm (expanded) |  | Group Benefit Change
LB066 | 13 - Spinal | XP and R Corpectomy Spacer System | Expandable Corpectomy spacer | Small, Medium,15-88mm in varying lordotic/kyphotic angles |  | Group Benefit Change
NV102 | 13 - Spinal | X-Core Mini | the NuVasive X-CORE Mini expandable VBR System is a vertebral body repalcement device for use in the spine (C3 to L5) to replace a diseased or damaged vertebral body caused by tumor or fracure, to restore height of a collapsed vertebral body, and to achieve decompression of the spinal cord and neural tissues, | 15-80mm |  | Group Benefit Change
SX035 | 13 - Spinal | TeCorp Vertebral Body Replacement System | TeCorp Cervical | All sizes |  | Group Benefit Change
SY356 | 13 - Spinal | ECD - Expandable Corpectomy Device | Vertebral body replacement system, PEEK/Titanium | Angle 4.5Deg/7Deg, Height 17mm - 70mm |  | Group Benefit Change
BB288 | 13 - Spinal | Aesculap Vertebral Body System | Vertebral Body System, Titanium Alloy | All sizes |  | Group Benefit Change
ER184 | 13 - Spinal | Signus Poseidon Vertebral Body Replacement System-Vertebral Body | SIGNUS Poseidon Vertebral Body | Dia 20mm x (Height 35-88mm); |  | Group Benefit Change
ER210 | 13 - Spinal | Capri Vertebral Body Replacement System-Cage | Cage, Internal or External Component | 23 - 122mm height, multiple footprints |  | Group Benefit Change
ER309 | 13 - Spinal | Ulrich Anterior Distraction Device | Ulrich Anterior Distraction Device (ADD)-telescoping cage, thoracolumbar | dia (12-16 mm) x height collapsed (10-39 mm) x height extended (13-65 mm) x angle (0-6°) |  | Group Benefit Change
ER350 | 13 - Spinal | Ulrich Anterior Distraction Device System (ADDplus)-Telescopic cage | Ulrich Anterior Distraction System (ADDplus) telescopic cage, integral end plate, cervical. | dia 12 mm x collapsed height (13-40 mm) x expanded height (18-65 mm) x angle (0-18°) |  | Group Benefit Change
ER354 | 13 - Spinal | Ulrich thoracolumbar body replacement system (ObeliscPro)-Telescoping cage | Ulrich thoracolumbar body replacement system (ObeliscPro)-Telescoping cage, thoracolumbar | dia 20 mm x collapsed height (17-76 mm) x expanded height (23-132 mm) |  | Group Benefit Change
ER471 | 13 - Spinal | CAPRI Small Expandable Corpectomy Cage System | Vertebral Body Replacement | (13-16) x (16-20) mm – height 18-74mm |  | Group Benefit Change
JJ782 | 13 - Spinal | X-MESH - Expandable Cage System | Telescoping, vertebral body replacement device | Footprint/diameter 10-40mm, variable height range |  | Group Benefit Change
LB055 | 13 - Spinal | Xpand Corpectomy Spacer System | Expandable corpectomy spacer | small, Medium, Large. 15-120mm in varying lordotic/kyphotic angles |  | Group Benefit Change
LB093 | 13 - Spinal | FORTIFY Ti Corpectomy Spacer Core | Expandable corpectomy spacer | 12mm and 20mm x 15mm-120mm |  | Group Benefit Change
LB097 | 13 - Spinal | FORTIFY R Corpectomy Spacer Core | Expandable corpectomy spacer | 14mm -20mm 15mm-120mm |  | Group Benefit Change
MC507 | 13 - Spinal | LIFT/VERTE-SPAN | Vertebral Body Cages | Short - Extra Long |  | Group Benefit Change
MC820 | 13 - Spinal | T2 | Expandable vertebral body replacement cage | Diameters: 13 - 31mm |  | Group Benefit Change
MI278 | 13 - Spinal | AsterX Expandable Cage | Expandable Cage - Base, Post, Locking Screws, End Cap Set Screw | Base diameter: 12mm Post diameter: 12mm Screws: Locking Screw, Low Profile Locking Screw, End Cap Set Screw |  | Group Benefit Change
MI298 | 13 - Spinal | T2 Stratosphere Expandable Corpectomy System | Centrepiece | 13-25mm |  | Group Benefit Change
NK051 | 13 - Spinal | GIZA vertebral Body Replacement System | A Titanium expandable Vertebral Body Replacement System with integral variable angled endplates | 14mm diameter, 18mm -54mm length, 2 deg to 10deg angulation. |  | Group Benefit Change
NV078 | 13 - Spinal | X-CORE (Expandable cage) | Expandable VBR Cage | Diameter: 12-22mm Height: 15-121mm |  | Group Benefit Change
OH576 | 13 - Spinal | SAMSON - Expandable Vertebral Body Replacement - Center Piece | Center Piece | Height 20mm - 120mm Diam 20mm |  | Group Benefit Change
PZ042 | 13 - Spinal | VerteLoc Expandable System | Expandable Cage | 20-100mm |  | Group Benefit Change
SK448 | 13 - Spinal | VLIFT | Vertebral Body Replacement System, DIS Implant | Diameters 12 to 22mm |  | Group Benefit Change
SX036 | 13 - Spinal | TeCorp Vertebral Body Replacement System | TeCorp Thoracic | All sizes |  | Group Benefit Change
SX037 | 13 - Spinal | TeCorp Vertebral Body Replacement System | TeCorp Lumbar | All sizes |  | Group Benefit Change
SY341 | 13 - Spinal | Expandable Cage Titanium | Synex II, Titanium | Height 14mm-123mm |  | Group Benefit Change
SY343 | 13 - Spinal | Expandable Cage Titanium | Synex, Titanium, with endplates | Height 14mm - 93mm, Angle 0 - 40 degree |  | Group Benefit Change
SY794 | 13 - Spinal | XRL | Expandable Vertebral Body | 22 - 121mm Height |  | Group Benefit Change
ER185 | 13 - Spinal | Signus Poseidon Vertebral Body Replacement System-End Plate | Signus Poseidon End Plate | (23-26mm)x(25-43mm); 0-15 degrees |  | Group Benefit Change
ER355 | 13 - Spinal | Ulrich thoracolumbar body replacement system (ObeliscPRO)-End plates | Ulrich thoracolumbar body replacement system (ObeliscPRO)-End plates, various shapes | dia (20-32 mm) x angle (0-15°); oval (32x26 mm) x angle (0-15°); lateral length (35-55 mm) x angle (0-15°) |  | Group Benefit Change
LB096 | 13 - Spinal | FORTIFY Ti Corpectomy Spacer Endplate | Expandable corpectomy spacer endplate | 12 and 20mm x 12-50mm 0-12deg 16mm, 16mm Footprint 16mm, 18mm Footprint 20mm, 20mm Footprint |  | Group Benefit Change
LB098 | 13 - Spinal | FORTIFY R Corpectomy Spacer Endplate | Expandable corpectomy spacer endplate | 14-30mm X 14-25mm |  | Group Benefit Change
LB138 | 13 - Spinal | Fortify I Integrated Corpectomy Spacer System - Endplates | PEEK and Titanium endplates | Lateral – 22mm X 40-50mm, 14mm X 14-16mm, 12-14mmX 14-16mm, 21x23mm and 25 X 30mm |  | Group Benefit Change
MI279 | 13 - Spinal | AsterX | End Cap | Standard, Pre-Angulated |  | Group Benefit Change
MI299 | 13 - Spinal | T2 Stratosphere Expandable Corpectomy System | End Cap | 13-30mm |  | Group Benefit Change
NV079 | 13 - Spinal | X-CORE (End Cap) | End plate | Round 12-30mm x -8° to 16°; Rectangular 12-22mm x 15-60mm x -8° to 16° |  | Group Benefit Change
OH575 | 13 - Spinal | SAMSON - Expandable Vertebral Body Replacement - End Plates | End Plates | L: 20mm W: 25-55mm A: 0-8° |  | Group Benefit Change
SY342 | 13 - Spinal | Expandable Cage Titanium | Synex II, Titanium endplate | Angle 0 - 40 degree. Endplate Size 19x20, 22x25, 26x30 |  | Group Benefit Change
SY795 | 13 - Spinal | XRL | Endplate | -10˚/+15˚ Degrees |  | Group Benefit Change
DP513 | 13 - Spinal | Stackable Corpectomy CFRP Cage System | Stackable Cage | Xsmall-Xlarge |  | Group Benefit Change
DY322 | 13 - Spinal | Carbon Fibre Interbody Fusion Device | Stackable C/F Cage System Wedges | 11 Degree Small-Large |  | Group Benefit Change
ER164 | 13 - Spinal | Signus Athlet VBR System - Main Body | Peek Vertebral Body Replacement System (Main body) | 12, 18, 24, 30, 36 and 42mm lengths |  | Group Benefit Change
ER165 | 13 - Spinal | Signus Athlet VBR System - End Body | Peek Vertebral Body Replacement System (End body) | 4, 6, 8mm heights |  | Group Benefit Change
ER175 | 13 - Spinal | Santorini Stackable Corpectomy Cage-Small | Corpectomy Cage, Peek | (12x17)mm footprint x (2-62)mm height |  | Group Benefit Change
ER176 | 13 - Spinal | Santorini Stackable Corpectomy Cage-Medium/Large | Corpectomy Cage, Peek | (16x20) or (21x25)mm footprint x (2-98)mm height |  | Group Benefit Change
MC603 | 13 - Spinal | Union | Verte-Stack | 8 - 20mm |  | Group Benefit Change
MC606 | 13 - Spinal | Union | Verte-Stack | Centre Piece 5-40mm |  | Group Benefit Change
MC632 | 13 - Spinal | Verte-Stack | XS Centre Piece. Stackable Corpectomy Device. | Height 5-50mm |  | Group Benefit Change
NV145 | 13 - Spinal | Monolith Corpectomy System | Vertebral Body Replacement System | Diameter 12-14mm |  | Group Benefit Change
PZ021 | 13 - Spinal | VerteLoc Spine System | Locking Screw | 20mm - 150mm |  | Group Benefit Change
PZ022 | 13 - Spinal | VerteLoc Spine System | Stackable Cage | Extra Small- Extra large |  | Group Benefit Change
PZ023 | 13 - Spinal | VerteLoc Spine System | Locking Nut | one size only |  | Group Benefit Change
BF002 | 13 - Spinal | A-Mesh Spinal Titanium Mesh Spacer | A-Mesh® Spinal Titanium Mesh is designed to restore biomechanical integrity throughout the thoracic and lumbar spine following vertebrectomy or corpectomy for patients with spine tumors or fractures. | Diameter: 10mm, Length: 20mm, 50mm 70mm Diameter: 12mm, Length: 20mm, 50mm, 70mm Diameter: 14mm, Length: 20mm, 50mm, 70mm Diameter: 16mm, Length: 20mm, 50mm, 70mm, 90mm Diameter: 20mm, Length: 20mm, 50mm, 70mm, 90mm Diameter: 25mm, Length: 20mm, 50mm, 70mm, 90mm Diameter: 30mm, Length: 20mm, 50mm, 70mm, 90mm Diameter: 35mm, Length: 20mm, 50mm, 70mm, 90mm |  | Group Benefit Change
DP427 | 13 - Spinal | Surgical Titanium Mesh System | Various shapes | 10- 26 x 15 -150mm |  | Group Benefit Change
DP438 | 13 - Spinal | Surgical Titanium Mesh System | Mesh - Oblong | 12 - 13 x 15 -17mm x 10 - 20mm |  | Group Benefit Change
MC378 | 13 - Spinal | Pyramesh | Titanium Surgical Mesh | 51 - 500mm |  | Group Benefit Change
MC379 | 13 - Spinal | Pyramesh | Titanium Surgical Mesh | 5 - 50mm |  | Group Benefit Change
MC449 | 13 - Spinal | Pyramesh | Angled | 25 - 150mm |  | Group Benefit Change
MC450 | 13 - Spinal | Pyramesh | Curved / Round | 20 - 150mm |  | Group Benefit Change
MC451 | 13 - Spinal | Pyramesh | Ovoid | 8 - 130mm |  | Group Benefit Change
NV015 | 13 - Spinal | Titanium Mesh | Oval/Flat/Long/Round | 10mm - 16mm Diameter, 6mm - 14mm Length |  | Group Benefit Change
NV016 | 13 - Spinal | Titanium Mesh | Oval/Flat/Long/Round | 10mm - 16mm Diameter, 15mm - 90mm Length |  | Group Benefit Change
NV017 | 13 - Spinal | Titanium Mesh | Oval/Flat/Long/Round | 20mm + Diameter, 30mm - 90mm Length |  | Group Benefit Change
OF051 | 13 - Spinal | Blackstone - Surgical Mesh | 4 lobe, 6 lobe | 4 lobe: 12 x 15mm, 8mm - 17 x 22, 15mm, 6 lobe: (diameter x height) 10 - 16 x 10 - 16mm (2mm increments), 7 - 70mm |  | Group Benefit Change
PB054 | 13 - Spinal | Titanium Spinal Mesh | Mesh, Round | 18 - 90 mm |  | Group Benefit Change
SK338 | 13 - Spinal | VBOSS/VLIFT | Cage Body | Available from 10 to 25mm in Diameter and from 8 to 120mm in Length |  | Group Benefit Change
SX057 | 13 - Spinal | Novel CP Corpectomy Spinal Spacer System | PEEK vertebral body replacement, thoracolumbar | Small: 14mm width x 12mm depth; height: 10mm - 50mm (2mm increments) Medium: 17mm width x 15mm depth; height: 10mm - 50mm (2mm increments) |  | Group Benefit Change
SY293 | 13 - Spinal | Synmesh | Mesh, Oblong | 6mm - 88mm |  | Group Benefit Change
SY294 | 13 - Spinal | Synmesh | Mesh, Round | 6mm - 88mm |  | Group Benefit Change
BF020 | 13 - Spinal | A-Mesh Spinal Titanium Mesh Plate and Set Screw | A-Mesh Spinal Titanium Mesh is designed to restore biomechanical integrity throughout the thoracic and lumbar spine following vertebrectomy or corpectomy for patients with spine tumors or fractures | Diameter 10m 12, 14, 16, 20, 15, 30 or 35mm |  | Group Benefit Change
DY087 | 13 - Spinal | Surgical Titanium Mesh System | End Plate or Screws or End Cap (Round / Oblong / Trapezoidal) | 10-33mm |  | Group Benefit Change
DY088 | 13 - Spinal | Surgical Titanium Mesh System | Rings (Standard and Angled) | 17-26mm x 22-33mm |  | Group Benefit Change
MC539 | 13 - Spinal | Pyramesh | End ring/cap | 10 - 25mm |  | Group Benefit Change
MC821 | 13 - Spinal | T2 | End Cap | 13-31 mm, 0, 4, 8, 15 degree lordosis |  | Group Benefit Change
OF052 | 13 - Spinal | Blackstone - End Ring | Surgical Mesh | [Surgical mesh X Angle] 10-16mm (2mm increments) X 0-2.5 degrees |  | Group Benefit Change
PB055 | 13 - Spinal | Titanium Spinal Mesh | End rings | 10 - 24 mm |  | Group Benefit Change
SK424 | 13 - Spinal | VBOSS / VLIFT | End cap | Sizes 10 to 25mm |  | Group Benefit Change
SY295 | 13 - Spinal | Synmesh | End rings | round/oblong |  | Group Benefit Change
ER138 | 13 - Spinal | Santorini Solid Corpectomy Cage System | Cage, fixed height, Peek | (12x14) or (16x20) mm footprint x (18-62) mm height |  | Group Benefit Change
ER409 | 13 - Spinal | Capri Small Solid Corpectomy Cage System | Non Stackable vertebral body replacement | (12 x14)mm or (13x16)mm footprint |  | Group Benefit Change
LB131 | 13 - Spinal | Niko Corpectomy Spacer | PEEK Thoracolumbar pre-assembled corpectomy cage | Width 12 and 14mm, Length 14mm and 16mm, Height 15-33mm in 2mm increments |  | Group Benefit Change
LB140 | 13 - Spinal | Fortify® I-R Static Corpectomy Spacer System -Spacer | PEEK spacer with integrated titanium plates | Footprint - 12 X14mm Heights 15-33mm (2mm increments) |  | Group Benefit Change
DU032 | 13 - Spinal | Romeo 2 PAD System | Interspinous fusion device | 8mm to 18mm |  | Group Benefit Change
LB113 | 13 - Spinal | SP-Fix™ Spinous Process Fixation | Posterior non-pedicle supplemental fixation device | 35-55mm |  | Group Benefit Change
LH483 | 13 - Spinal | Coflex-F | Interspinous fusion device | 8, 10, 12, 14, 16mm |  | Group Benefit Change
MC637 | 13 - Spinal | CD Horizon | Spire Plate | 35-41mm |  | Group Benefit Change
NK027 | 13 - Spinal | Axle Interspinous fusion System | Interspinous fusion plate system | Plates: 28mm to 55mm Inserts: 8-18mm |  | Group Benefit Change
NV064 | 13 - Spinal | Affix Plate | Spinous process plate with an integrated canted-coil locking mechanism. | 25mm - 55mm |  | Group Benefit Change
SX091 | 13 - Spinal | Bridgepoint Spinous Process Fixation System | Spinous process fixation system with intergrated set screws | Small 35-40mm, Medium 40-45mm, Large 45-50mm |  | Group Benefit Change
ZI986 | 13 - Spinal | Alpine XC Adjustable Fusion System | Adjustable Fusion System | 6-18mm |  | Group Benefit Change
DE608 | 13 - Spinal | iFuse Implant System-Implant | iFuse Implant System-Implant | 4-10.75 mm; length 30-90 mm |  | Group Benefit Change
ER345 | 13 - Spinal | Signus Diana SI Joint Fusion Device | The DIANA® sacroiliac fusion device is a titanium alloy, tapered hollow cylindrical implant with radial fenestrations to encourage bony in-growth and a threaded outer surface for fixation and stabilisation of the sacroiliac joint. | Tapered design: dia at wide point (13-21 mm) x dia at narrow point (12-20mm) x length 30mm |  | Group Benefit Change
LB062 | 13 - Spinal | SI-LOK Stabilization System | Fusion Screw | 8.0-12.0mm diameter x 25-60mm length |  | Group Benefit Change
MI197 | 13 - Spinal | Rialto | SI Fusion System | 12mm Dia. 40mm to 60mm Length |  | Group Benefit Change
MU164 | 13 - Spinal | M.U.S.T. Sacro-Iliac Joint Screws and Washers | Sacro-Iliac Joint Screws and Washers | Screws: Ø 8-10 mm, Lenght 25-80 mm. Washers: Standard version Ø 13-20 mm; Favored angle version Ø 15-20 mm. |  | Group Benefit Change
NK045 | 13 - Spinal | Silex Joint Fixation Device | Single-Thread Sacroiliac Anchor Implant or Dual-Thread Sacroiliac Anchor Implant | 12.5mm x 30-70mm |  | Group Benefit Change
ZI918 | 13 - Spinal | TriCor Sacroiliac Joint Fusion System, Anchor Implant | Anchor Implant | 12.5mm diameter, 30-70mm |  | Group Benefit Change
ER305 | 13 - Spinal | Barricaid | Annular replacement prosthesis | Height: 14mm; Width 8mm, 10mm, 12mm |  | Group Benefit Change