## Prostheses List Changes
Billing Code | Product Category | Product Name | Description | Size | Sponsor | Condition | Change
US008 | 02 - Ear, Nose & Throat | Mi1000 CONCERTO/ Mi1000 CONCERTO PIN | Ultra small minimally invasive titanium cochlear implant with six atraumatic electrode options. Includes sequential and parallel stimulation, comprehensive diagnostic toolkit and safety features such as unique implant ID and output capacitors for each channel | Stimulator Housing: L 17.3 mm, W 25.4 mm, Thin 4.5 mm (Weight 7.6g) Electrode: Standard (26.4 mm), FLEXsoft (26.4 mm), FLEX28 (23.1mm), FLEX26 (20.9mm), FLEX24 (20.9mm), Medium (20.9mm), FLEX20 (15.4mm), Compressed (12.1mm), FORM24 (18.7mm), FORM19 (14.3mm) | Med-El Implant Systems Australasia Pty Ltd |  | Changed Product Name, Product Sizes
US012 | 02 - Ear, Nose & Throat | Mi1200 SYNCHRONY Cochlear Implant / Mi1200 SYNCHRONY PIN Cochlear Implant | Ultra small titanium implant with flexible atraumatic electrode arrays provide complete cochlea coverage. Removable and self-aligning magnet is MRI safe at 3.0 Tesla (without magnet removal) | Stimulator Housing: L 17.3mm, W 25.4mm, Thin 4.5mm, Weight 7.6g. Electrode: Standard (26.4mm), Compressed (12.1mm), Medium (20.9mm), FLEX24 (20.9mm), FLEX26 (20.9mm), FLEXsoft (26.4mm), FLEX28 (23.1mm), FORM19 (14.3mm), FORM24 (18.7mm), FLEX20 (15.4mm) | Med-El Implant Systems Australasia Pty Ltd |  | Changed Product Sizes
CO069 | 02 - Ear, Nose & Throat | Cochlear ™ Nucleus® CP910 Sound Processor (Initial) | The Cochlear Nucleus CP910 Sound Processor is a behind-the-ear sound processor two built-in directional microphones | There is only one size of the processing unit and coil. There are two sizes for battery holder and cover. | Cochlear Limited |  | Changed Product Sizes, Benefit, Suffix
CO071 | 02 - Ear, Nose & Throat | Cochlear ™ Nucleus® CP920 Sound Processor (Initial) | The Cochlear Nucleus CP920 Sound Processor is a behind-the-ear sound processor with two built-in directional micophones. | There is only one size of the processing unit and coil. There are two sizes for battery holder and cover. | Cochlear Limited |  | Changed Product Sizes, Benefit, Suffix
CO080 | 02 - Ear, Nose & Throat | Kanso®, Cochlear™ Nucleus® CP950 Sound Processor (Initial) | An off-the-ear sound processor with two built-in directional microphones, wireless connectivity, and equivalent functionality to the Cochlear N6 behind-the-ear sound processor in a fully integrated single unit, enclosing radiofrequency (RF) coil, supplying power, and signals to internal implant. | One size (40.9 mm x 35.2 mm x 11.4 mm) | Cochlear Limited |  | Changed Benefit, Suffix
CO064 | 02 - Ear, Nose & Throat | Cochlear ™ Nucleus® CP910 Sound Processor Hybrid™ Mode (Initial) | The Cochlear Nucleus CP910 Sound processor in "Hybrid Mode" facilitates electroacoustic stimulation of the cochlea | There is only one size of the processing unit and coil. There are two sizes for the battery holder and cover. | Cochlear Limited |  | Changed Product Sizes, Benefit, Suffix
CO066 | 02 - Ear, Nose & Throat | Cochlear™ Nucleus® CP920 Sound Processor - Hybrid™ Mode (Initial) | The Cochlear Nucleus CP920 Sound Processor in "Hybrid Mode" facilitates electroacoustic stimulation of the cochlea | There is only one size of the processing unit and coil. There are two sizes for battery holder and cover. | Cochlear Limited |  | Changed Benefit, Suffix
CO081 | 02 - Ear, Nose & Throat | Cochlear™ Nucleus® CP1000 Sound Processor - Hybrid™ Mode (initial) | The CP1000 (Nucleus 7, N7) - Hybrid Mode is a behind-the-ear (BTE) sound processor that is designed to function in a similar manner to the CP900 series (CP910/920) (Nucleus 6, N6) sound processor but with new architectural design, which provides improved battery life and MFi wireless connectivity directly with iOS devices via Smart App. The CP1000 in hybrid mode facilitates acoustic stimulation in the cochlea. | There is one size of the sound processor unit with 3 battery options and 7 different magnet strengths. | Cochlear Limited |  | Changed Benefit, Suffix
CO070 | 02 - Ear, Nose & Throat | Cochlear ™ Nucleus® CP910 Sound Processor (Replacement) | The Cochlear Nucleus CP910 Sound Processor is a behind-the-ear sound processor with two built-in directional microphones | CO049 | Cochlear Limited |  | Changed Benefit, Suffix
CO072 | 02 - Ear, Nose & Throat | Cochlear ™ Nucleus® CP920 Sound Processor (Replacement) | The Cochlear Nucleus CP920 Sound Processor is a behind-the-ear sound processor with two built-in directional microphones. It has no accessory port for cables. | There is only one size of the processing unit and coil. There are two sizes for battery holder and cover. | Cochlear Limited |  | Changed Product Sizes, Benefit, Suffix
CO079 | 02 - Ear, Nose & Throat | Kanso®, Cochlear ™ Nucleus® CP950 Sound Processor (Replacement) | An off-the-ear sound processor with two built-in directional microphones, wireless connectivity, and equivalent functionality to the Cochlear N6 behind-the-ear sound processor in a fully integrated single unit, enclosing radiofrequency (RF) coil, supplying power, and signals to internal implant. | One size (40.9 mm x 35.2 mm x 11.4 mm) | Cochlear Limited |  | Changed Benefit, Suffix
CO065 | 02 - Ear, Nose & Throat | Cochlear™ Nucleus CP910 Sound Processor Hybrid™ Mode (Replacement) | The Cochlear Nucleus CP910 Sound Processor in "Hybrid Mode" facilitates electroacoustic stimulation to the cochlea | There is only one size of the processing unit and coil. There are two sizes for the battery holder. | Cochlear Limited |  | Changed Product Sizes, Benefit, Suffix
CO067 | 02 - Ear, Nose & Throat | Cochlear™ Nucleus® CP920 sound Processor - Hybrid™ Mode (Replacement) | The Cochlear Nucleus CP920 Sound Processor in "Hybrid Mode" facilatates electroacoustic stimulation of the cochlea. | There is only one size of the processing unit and coil. There are two sizes for battery holder and cover. | Cochlear Limited |  | Changed Benefit, Suffix
CO082 | 02 - Ear, Nose & Throat | Cochlear™ Nucleus® CP1000 Sound Processor - Hybrid™ Mode (replacement) | The CP1000 (Nucleus 7, N7) - Hybrid Model is a behind-the-ear (BTE) sound processor that is designed to function in a similar manner to the CP900 series (CP910/920) (Nucleus 6, N6) sound processor but with new architectural design, which provides improved battery life and MFi wireless connectivity directly with iOS devices via Smart App. The CP1000 in hybrid mode facilitates acoustic stimulation in the cochlea. | There is one size of the sound processor unit with 3 battery options and 7 different magnet strengths. | Cochlear Limited |  | Changed Benefit, Suffix
SI049 | 03 - General Miscellaneous | Neofuser Pump | Neofuser® is a single-use, portable elastomeric infusion pump that provides medication at accurate continuous pre-fixed flow. | 60mL, 100mL, 275mL, 450mL | Smiths Medical Australasia Pty Ltd |  | Changed Product Description
SI046 | 03 - General Miscellaneous | Pump Pouch, single use | Pump pouch, single use 50/100mL | 50/100mL | Smiths Medical Australasia Pty Ltd |  | Changed Benefit
MG038 | 03 - General Miscellaneous | Glubran 2 | Synthetic cyanoacrylic surgical glue: N-Butyl (2) cyanoacrylate and methacryloxysulfolane co-monomer | 0.25 ml to 1 ml | Matrix Surgical Pty Ltd |  | Changed Product Sizes
MG044 | 03 - General Miscellaneous | Glubran 2 Spray Device | Spray device for nebulized application of Glubran 2 | Cannula length: 5cm, 40cm, 30cm, 33cm | Matrix Surgical Pty Ltd |  | Changed Product Name, Product Description, Product Sizes
DE448 | 03 - General Miscellaneous | Vesocclude Ligating Clips | Titanium Ligating Clips | Medium (24 clips per cartridge) | Device Technologies Australia Pty Ltd |  | Changed Product Sizes, Benefit
BS247 | 04 - Neurosurgical | Stylet Kit | Stylet Kit with steering cap and stiffer stylet | Stiffer stylet length: Up to 74cm | Boston Scientific Australia Pty Ltd |  | Changed Product Sizes
MO271 | 06 - Specialist Orthopaedic | Acumed Total Radial Head | Stem | Standard Stems 6-10mm diameter 0-8mm neck height, Long Stems 6-12mm diameter | Medical & Optical Instruments Australia Pty Ltd |  | Changed Product Sizes
DE257 | 06 - Specialist Orthopaedic | Eclipse Humeral Head Prosthesis | Eclipse Humeral Head Prosthesis Head | 39/16 - 55/23 | Device Technologies Australia Pty Ltd |  | Changed Product Sizes
LC180 | 06 - Specialist Orthopaedic | SMR Humeral Head | Humeral Head CoCrMo | Diameter (mm) 38 to 54 Offset 2 - 7 mm Eccentric Shape Standard or Flattened | Lima Orthopaedics Australia Pty Ltd |  | Changed Product Sizes
ZI533 | 06 - Specialist Orthopaedic | Zimmer Trabecular Metal Reverse Shoulder System | Trabecular Metal Reverse Base Plate - Ti Alloy & Tantalum | 15mm, 25mm, 30mm | Zimmer Biomet Pty Ltd |  | Changed Product Sizes
LH542 | 06 - Specialist Orthopaedic | Precice Intramedullary Limb Lengthening System , Nail | Precice Intramedullary Nail | (8.5 -13)mm diameter x (130- 365)mm length | Lifehealthcare Pty Ltd |  | Changed Product Sizes
LH541 | 06 - Specialist Orthopaedic | Precice Intramedullary Limb Lengthening System | Precice Locking Screw | Diameter (3.5 -5.0)mm diameter x (20- 80)mm length | Lifehealthcare Pty Ltd |  | Changed Product Sizes
MO200 | 06 - Specialist Orthopaedic | Polarus Humeral Fixation System | End cap screw, titanium | 0-6mm | Medical & Optical Instruments Australia Pty Ltd |  | Changed Product Name, Product Description, Product Sizes
TN038 | 06 - Specialist Orthopaedic | Newclip Activmotion HTO Plate | Fixation plates for high tibial osteotomy (HTO) | 7 to 15 holes | Newclip Technics Australia Pty Ltd |  | Changed Benefit, Sub Group, Suffix
HW534 | 06 - Specialist Orthopaedic | Stryker Locking Plate System | Variable Angle Locking Plates | ≥ 16 holes | Stryker Australia Pty Ltd |  | Changed Product Name, Product Description
DZ039 | 06 - Specialist Orthopaedic | Mini-Fragment Plates | Locking Compression Plates | 1.5mm, 2.0mm, 2.5mm, 2.7mm | AUSTRALIAN ORTHOPAEDIC FIXATIONS PTY LTD |  | Changed Product Name, Product Sizes
DZ040 | 06 - Specialist Orthopaedic | Mini Fragment Plates | Locking Compression Plates | 1.5mm, 2.0mm, 2.5mm, 2.7mm | AUSTRALIAN ORTHOPAEDIC FIXATIONS PTY LTD |  | Changed Product Name, Product Sizes
EO059 | 06 - Specialist Orthopaedic | APTUS | Ulna Plates | < or = 6 holes | Medartis |  | Changed Product Name, Product Description, Product Sizes
LM136 | 06 - Specialist Orthopaedic | TriMed Periarticular Ankle Plates | TriMed Periarticular Ankle Plates | ≥ 7 to ≤ 15 holes | LMT Surgical Pty Ltd |  | Changed Product Name, Product Description
OH593 | 06 - Specialist Orthopaedic | Ankle Compression Nail Fixation - Threaded Head Screws | Ankle Compression Nail Fixation - Threaded Head Screws | D: 5mm L: 60-120mm | Orthotech Pty Ltd |  | Changed Product Sizes
DE466 | 06 - Specialist Orthopaedic | Compression FT | Headless Compression Screw for bone fixation | 3.5mm/4.0mm x 12-60mm | Device Technologies Australia Pty Ltd |  | Changed Product Sizes
EO058 | 06 - Specialist Orthopaedic | APTUS CCS | Cannulated Screws | 2.71 – 4.49 mm | Medartis |  | Changed Product Name, Product Description, Product Sizes
HW451 | 06 - Specialist Orthopaedic | Stryker Cannulated Compression Screw Systems | Double threaded compression screws | 2.71mm to 4.49mm diameter | Stryker Australia Pty Ltd |  | Changed Product Name, Product Description, Product Sizes
DE465 | 06 - Specialist Orthopaedic | Compression FT | Headless Compression Screw for bone fixation | 2.5mm x 8-50mm | Device Technologies Australia Pty Ltd |  | Changed Product Sizes
EO057 | 06 - Specialist Orthopaedic | Aptus CCS | 2.01 - 2.7 Cannulated Compression Screw | (2.01 – 2.7 mm) diameter | Medartis |  | Changed Product Name, Product Description, Product Sizes
DZ043 | 06 - Specialist Orthopaedic | Mini Fragment - Screws | Locking Screws | 2.5mm, 2.7mm | AUSTRALIAN ORTHOPAEDIC FIXATIONS PTY LTD |  | Changed Product Name, Product Sizes
SK527 | 06 - Specialist Orthopaedic | Stryker Locking Plate System | Locking Screws | 2.01-2.7mm | Stryker Australia Pty Ltd |  | Changed Product Sizes
SK103 | 06 - Specialist Orthopaedic | Stryker Plating System | Cortical bone screws | 2.01-2.7mm | Stryker Australia Pty Ltd |  | Changed Product Sizes
MO158 | 06 - Specialist Orthopaedic | Polarus Humeral Fixation System | Polarus Washer | 3.8mm | Medical & Optical Instruments Australia Pty Ltd |  | Changed Product Name, Product Sizes
SN732 | 06 - Specialist Orthopaedic | Accord | Orthopaedic Cable System, Cable w/clamp | 2.0mm | Smith & Nephew Pty Ltd |  | Changed Product Description
MO438 | 06 - Specialist Orthopaedic | RibLoc U+ Chest Wall Plate | RibLoc U+ Chest Wall Plate | 4 Hole | Medical & Optical Instruments Australia Pty Ltd |  | Changed Benefit, Group, Sub Group, Suffix
MO439 | 06 - Specialist Orthopaedic | RibLOc U+ Chest Wall Plate | RibLoc U+ Chest Wall Plate | 16 Hole, 22 Hole | Medical & Optical Instruments Australia Pty Ltd |  | Changed Benefit, Group, Sub Group, Suffix
MO440 | 06 - Specialist Orthopaedic | RibLoc U+ Chest Wall Plate | RibLoc U+ Chest Wall Plate | 8 Hole,12 Hole | Medical & Optical Instruments Australia Pty Ltd |  | Changed Benefit, Group, Sub Group, Suffix
DE435 | 06 - Specialist Orthopaedic | BioComposite PushLock | BioComposite Pushlock Knotless Suture Anchor | 2.4 - 3.5 mm | Device Technologies Australia Pty Ltd |  | Changed Benefit, Suffix
LV139 | 06 - Specialist Orthopaedic | Y-Knot RC & Y-Knot Pro RC Suture Anchor | The Y-Knot RC All-Suture Anchor is constructed from High Strength Flat Braided Suture. | 2.8mm | ConMed Linvatec Australia Pty Ltd |  | Changed Product Name, Product Description
SV036 | 06 - Specialist Orthopaedic | Parcus MiTi Titanium Screw-In Suture Anchor | The Parcus MiTi Suture Anchor is a threaded, tapered fastener for use in attachment of soft tissue to bone. The device is made from a Titanium alloy, Ti-6A1-4V. MiTi Suture Anchors are presented as sterile items. | 2.5mm 3.5mm | Signature Spine and Joint Pty Ltd |  | Changed Product Name, Product Sizes, Benefit, Group, Sub Group, Changed Product Name, Product Sizes, , Group, Sub Group
LV145 | 06 - Specialist Orthopaedic | CrossFt Knotless DT | Screw in knotless anchor | 4.0mm CrossFT Knotless Anchor 4.0mm CrossFT Knotless Anchor (w/ 1 blue Hi-Fi tape) 4.0mm CrossFT Knotless Anchor (w/ 1 white/black Hi-Fi tape) 4.75mm CrossFT Knotless Anchor 4.75mm CrossFT Knotless Anchor (w/ 1 blue Hi-Fi tape) 4.75mm CrossFT Knotless Anchor (w/ 1 white/black Hi-Fi tape) 5.5mm CrossFT Knotless Anchor 5.5mm CrossFT Knotless Anchor (w/ 1 blue Hi-Fi tape) 5.5mm CrossFT Knotless Anchor (w/ 1 white/black Hi-Fi tape) | ConMed Linvatec Australia Pty Ltd |  | Changed Product Name, Product Sizes
SV040 | 06 - Specialist Orthopaedic | V-Lox Titanium Suture Anchors | Titanium Fully Threaded Suture Anchor | 4.5mm; 5.0mm; 5.5mm; 6.5mm, double loaded and triple loaded suture anchors | Signature Spine and Joint Pty Ltd |  | Changed Product Sizes
SV038 | 06 - Specialist Orthopaedic | Parcus - GFS II Large and GFS Mini | Parcus - GFS Fixation for knee ligament reconstruction | Button Sizes: 3.9mm-4.4mm in width x 12mm-16.5mm in length. Loop sizes: 12mm, 15mm, 20mm, 25mm, 30mm, 35mm, 40mm, 45mm, 50mm, 55mm | Signature Spine and Joint Pty Ltd |  | Changed Product Name, Product Sizes
SY793 | 06 - Specialist Orthopaedic | MAXFRAME Distraction Osteogenesis External Fixation System | Circular frame struts | XX Short - Long | Johnson & Johnson Medical Pty Ltd |  | Changed Product Sizes
LM091 | 06 - Specialist Orthopaedic | Injectable Calcium Phosphate Synthetic Bone Substitute | Calcium Phosphate Bone Substitute | 5cc | LMT Surgical Pty Ltd |  | Changed Product Name, Product Description
SY452 | 06 - Specialist Orthopaedic | Chronos | Bone Graft Substitute | 10-20cc | Johnson & Johnson Medical Pty Ltd |  | Changed Product Name, Product Description, Product Sizes
BR006 | 06 - Specialist Orthopaedic | OPRA System | Abutment screw - titanium | Size Range in Length from 23 mm to 87 mm | Surgien Pty Ltd |  | Changed Product Sizes
KT060 | 07 - Plastic and Reconstructive | Martin Level One Fixation | Mesh, Titanium | 0.9-0.49mm thick, 11-50cm² | KLS Martin Australia Pty Limited |  | Changed Benefit, Suffix
KT037 | 07 - Plastic and Reconstructive | Martin Level One Fixation | Plate Titanium | 0.5-0.99mm thick, 8-32 holes | KLS Martin Australia Pty Limited |  | Changed Benefit, Suffix
EL063 | 08 - Cardiac | Edwards SAPIEN 3 Transcatheter Heart Valve | Transcatheter, balloon expanded aortic heart valve with Commander Delivery System | 20mm, 23mm, 26mm and 29mm | Edwards Lifesciences Pty Ltd |  | Changed Product Sizes
GT225 | 10 - Vascular | GORE® VIABAHN® Endoprosthesis with Propaten Bioactive Surface | GORE® VIABAHN® Endoprosthesis with Propaten Bioactive Surface is a flexible, self expanding endoluminal device consisting of an ePTFE lining with external nitinol support | 5mmx2.5cm 120cm 5mmx5cm 120cm 6mmx2.5cm 120cm 6mmx5cm 75cm 6mmx5cm 120cm 7mmx2.5cm 120cm 7mmx5cm 75cm 7mmx5cm 120cm 8mmx2.5cm 120cm 8mmx5cm 75cm 8mmx5cm 120cm 9mmx 5cm 75cm 9mmx 5cm 120cm 10mmx 5cm 75cm 10mmx 5cm 120cm 11mmx 5cm 75cm 11mmx 5cm 120cm 13mmx 5cm 75cm 13mmx 5cm 120cm | W L Gore & Associates |  | Changed Product Name, Product Description, Product Sizes
GT227 | 10 - Vascular | GORE® VIABAHN® Endoprosthesis with Propaten Bioactive Surface | GORE® VIABAHN® Endoprosthesis with Propaten Bioactive Surfaceis a flexible, self expandinbg endoluminal device consisting of an ePTFE lining with external nitinol support | 5mmx 10cm 120cm 6mmx 10cm 75cm 6mmx 10cm 120cm 7mmx 10cm 75cm 7mmx 10cm 120cm 8mmx 10cm 75cm 8mmx 10cm 120cm 9mmx 10cm 75cm 9mmx 10cm 120cm 10mmx 10cm 75cm 10mmx 10cm 120cm 11mmx 10cm 75cm 11mmx 10cm 120cm 13mmx 10cm 75cm 13mmx 10cm 120cm | W L Gore & Associates |  | Changed Product Name, Product Description, Product Sizes
GT226 | 10 - Vascular | GORE® VIABAHN® Endoprosthesis with Propaten Bioactive Surface | GORE® VIABAHN® Endoprosthesis with Propaten Bioactive Surface is a flexible, self expanding endoluminal device consisting of an ePTFE lining with external nitinol support | 5mmx 15cm 120cm, 6mmx 15cm 75cm 6mmx 15cm 120cm 7mmx 15cm 75cm 7mmx 15cm 120cm 8mmx 15cm 75cm 8mmx 15cm 120cm 9mmx 15cm 75cm 9mmx 15cm 120cm 10mmx 15cm 75cm, 10mmx 15cm 120cm 11mmx 15cm 75cm 11mmx 15cm 120cm 13mmx 15cm 75cm 13mmx 15cm 120cm | W L Gore & Associates |  | Changed Product Name, Product Description, Product Sizes
GT262 | 10 - Vascular | GORE® VIABAHN® Endoprosthesis with Propaten Bioactive Surface | GORE® VIABAHN® Endoprosthesis with Propaten Bioactive Surface is a flexible, self expanding endoluminal device consisting of an ePTFE lining with external nitinol support | 5mm x 25cm x 120CATH 6mm x 25cm x 120CATH 7mm x 25cm x 120CATH 8mm x 25cm x 120CATH | W L Gore & Associates |  | Changed Product Description, Product Sizes
MQ027 | 10 - Vascular | Intergard W | Woven Aortic Arch | Body Diameter 20mm - 36mm Limbs Diameter 8 - 10mm | Maquet Australia Pty Ltd |  | Changed Product Sizes
MU110 | 11 - Hip | X-Acta Femoral Stems | Stainless Steel Femoral Stems | Sizes 0 - 4 / Offsets 35.5 - 50 mm | Medacta Australia Pty Ltd |  | Changed Product Sizes
SL092 | 11 - Hip | REDAPT | Revision stem with standard and high offset options. | 190mm x 12-27mm | Smith & Nephew Pty Ltd |  | Changed Product Description
SL093 | 11 - Hip | REDAPT | Revision stem with standard and high offset options. | 240-300mm x 12-27mm. | Smith & Nephew Pty Ltd |  | Changed Product Description
SN896 | 11 - Hip | MDF Revision System | Modular Sleeve with HA coating | Sizes 10-27 | Smith & Nephew Pty Ltd |  | Changed Product Description, Product Sizes
EX022 | 11 - Hip | Exactech Femoral Head | Cobalt Chrome Head | -3.5mm to +10mm, 22mm to 32mm | EXACTECH AUSTRALIA PTY LTD |  | Changed Product Sizes
LO022 | 11 - Hip | Link Prosthesis Femoral Head | Prosthesis Head "B" CoCrMo | Short/medium-short/medium/Long/X-long 22mm - 32mm and 36mm Neck Length -3.5 to +10.5 | Link Orthopaedics Australia |  | Changed Product Sizes
LI107 | 11 - Hip | Amplitude Ceramic Heads | Biolox Delta Ceramic Femoral Head | 28mm and 32mm Short, Medium Long and Extra-Long 12/14 Taper | Amplitude Australia |  | Changed Product Name, Product Description, Product Sizes, Benefit, Sub Group
LI104 | 11 - Hip | Amplitude Ceramic Heads | Biolox Delta Ceramic Femoral Head | 36mm and 40mm Short, Medium, Long and Extra-Long 12/14 Taper | Amplitude Australia |  | Changed Product Name, Product Description, Product Sizes, Benefit, Sub Group
SM167 | 11 - Hip | Revision Delta Ceramic Femoral Head | Biolox Option Head | >32mm | Smith & Nephew Pty Ltd |  | Changed Benefit, Sub Group
GO301 | 11 - Hip | Global Acetabular System HCLA (highly Cross-Linked and Annealed) Acetabular Liner | Highly Cross-Linked and Annealed polyethylene Insert | 44-72mm Cup OD 22-40mm Head ID Neutral and Lipped | Global Orthopaedic Technology |  | Changed Product Sizes
LI111 | 12 - Knee | Anatomic Cemented Femur | Cemented Posterior Stabilised Femoral Component | 0 to 8 | Amplitude Australia |  | Changed Product Sizes
LI112 | 12 - Knee | Anatomic Cemented Tibial Baseplate | Cemented fixed bearing tibial baseplate with the ability to attach stem extensions | Size 0 to 8 | Amplitude Australia |  | Changed Product Description, Product Sizes
BB388 | 12 - Knee | AS EnduRo Tibial Component Cemented | EnduRo Rotating Hinge Knee Tibial Component AS (Advanced Surface) | 1-3 | B Braun Australia Pty Ltd |  | Changed Benefit, Suffix
LI113 | 12 - Knee | Anatomic Fixed Bearing Insert | Posterior stabilised, fixed bearing polyethylene insert | Size 0 to 8 Heights 10 to 20 | Amplitude Australia |  | Changed Product Sizes
GO192 | 12 - Knee | Apex Knee, Bone Screw | 6.5mm Bone Screw | 15mm, 20mm, 25mm, 30mm, 35mm, 40mm, 45mm, 50mm, 55mm, 60mm, 65mm, 70mm. | Global Orthopaedic Technology |  | Changed Product Sizes
CR265 | 12 - Knee | Unity Knee – Stem Extenders | Tibial Stem extenders and offset couplings -cemented | 3mm, 6mm Diameter Ø10-18 Length 60 , 30 and 100mm Offset and straight | Corin Australia Pty Ltd |  | Changed Product Sizes
RI009 | 13 - Spinal | Streamline Cannulated Polyaxial Pedicle Screws, including MIS. | Cannulated Polyaxial Pedicle Screws in various diameters and lengths (Titanium Alloy) | 4.5 x 20mm to 45mm in 5mm increments; 5.5 x 30mm to 60mm in 5mm increments; 6.5 x 30mm to 100mm in 5mm increments; 7.5 x 30mm to 100mm in 5mm increments; 8.5 x 30mm to 100mm in 5mm increments; 9.5 x 40 to 60mm in 5mm increments and 9.5 x 70mm to 100mm in 10mm increments; | RTI Surgical Australia Pty Ltd |  | Changed Product Name, Product Description, Product Sizes
ER163 | 13 - Spinal | Signus Anterior Cervical Plate - Bone Screws | Provides stability in patients undergoing anterior cervical spine fusion procedures. It consists of a pre-contoured titanium plate, secured onto the spinal vertebrae by either fixed or variable angle colour coded screws. These screws have an integral lock | 4.0-4.5mm diameter x 12-22mm length | Emergo Asia Pacific Pty Ltd |  | Changed Product Sizes
MU123 | 13 - Spinal | MectaLIF Anterior Stand-Alone Screws | Bone Screws | Diameter: 5 & 5.5mm Length: 25, 30, 35 & 40mm | Medacta Australia Pty Ltd |  | Changed Product Sizes
OF079 | 13 - Spinal | Cetra Bone Scews | Self tapping and self drilling bone screws | Diameter: 4mm-4.5mm Length:10mm-20mm | Orthofix Australia Pty Limited |  | Changed Product Sizes
ER328 | 13 - Spinal | SIGNUS Diplomat Pedicle Screw System – Transverse Connector, adjustable | SIGNUS Diplomat Pedicle Screw System – Cross Connector, adjustable | small 35-45mm medium 41-58mm large 54-82mm | Emergo Asia Pacific Pty Ltd |  | Changed Product Sizes
ER207 | 13 - Spinal | SIGNUS Cervical Plating Implant System-Plate | SIGNUS Cervical Plating Implant System-Plate | 20-54 mm, in 2-3 mm increments | Emergo Asia Pacific Pty Ltd |  | Changed Product Sizes
ER489 | 13 - Spinal | Cayman United Plate | Thoracolumbar Plate | 16-24 | Emergo Asia Pacific Pty Ltd | “To be reimbursed only when used with posterior supplemental fixation with other implants.” | Changed Condition
ER458 | 13 - Spinal | LnK Anterior Cervical Plate System/CastleLoc-P Anterior Cervical Plate System-Plate, >55mm | LnK Anterior Cervical Plate System/CastleLoc-P Anterior Cervical Plate System-Plate, >55mm, 3-4 levels | width 17mm x length (57-97 mm) | Emergo Asia Pacific Pty Ltd |  | Changed Product Name, Product Description, Product Sizes
ER457 | 13 - Spinal | LnK Anterior Cervical Plate System/CastleLoc-P Anterior Cervical Plate System-Plate | LnK Anterior Cervical Plate System/CastleLoc-P Anterior Cervical Plate System-Plate, 1-3 levels | width 17mm x length (13-54mm) | Emergo Asia Pacific Pty Ltd |  | Changed Product Name, Product Description
LH485 | 13 - Spinal | Paradigm Spinal System | DSS/ HPS Rod, Titanium alloy | 5.5mm diameter rod Length: 20mm to 300mm | Lifehealthcare Pty Ltd |  | Changed Product Name, Product Description, Product Sizes
MU155 | 13 - Spinal | MUST MINI Rod | Rod | Diameter 3.5 Lenght 30 - 350 mm | Medacta Australia Pty Ltd |  | Changed Product Sizes
OH498 | 13 - Spinal | Stalif | Cervical Interbody Fusion Cage - Lordotic(Tapered)/Anatomic(Domed) | Depth 12 - 16mm, Height 5.5 - 11.5mm | Orthotech Pty Ltd |  | Changed Product Name, Product Description, Product Sizes
ER469 | 13 - Spinal | Endoskeleton TAS | Titanium lumbar cage with integrated fixation, sterile or non-sterile also with NanoLock™ surface technology, sterile . | 10-17mm Height, 32-40mm x 21-27mm Width, 7˚-24˚ Angles | Emergo Asia Pacific Pty Ltd |  | Changed Product Description, Product Sizes
OH495 | 13 - Spinal | Stalif | Lumbar/Thoracolumbar Interbody Fusion Cage | W: 30-42mm H: 11-21mm Lordosis: 8-20° | Orthotech Pty Ltd |  | Changed Product Description, Product Sizes
ER151 | 13 - Spinal | Nubic | Cervical Fusion Implant in interbody fusion of the Cervical Spine | (4-12)x13x(14-17) mm | Emergo Asia Pacific Pty Ltd |  | Changed Product Sizes
ER149 | 13 - Spinal | Tetris / Tasmin Family of Lumbar fusion cages | Titanium or peek, Interbody fusion device | (6-24)mm x (20-28) mm x (9-11) mm; lordosis 0-22 degrees | Emergo Asia Pacific Pty Ltd |  | Changed Product Name, Product Description, Product Sizes
PB048 | 13 - Spinal | ALIF Cage System | Interbody Spacer | Foot Prints 32 x 25mm, 36 x 28mm, 40 x 31mm Angle 8°, 15°, 20° Lordotic Options Cage Height 10mm-19mm | Australian Pacific Medical Pty Ltd |  | Changed Product Description, Product Sizes